## Sheet1
element_name | element_class_sfb_mmg | worksection_name | activity_name | activity_type | techflow_name | techflow_unit | techflow_amount | LCS_name | LCM_code | indicator_GWP | indicator_PM | indicator_EP
EW05 CLT + str blown | 21 | External wall - loadbearing ¦ Demolition ¦ Panel ¦ Wood (per m²) | no impact | Material in | No impact material | kg | 0.16 | A1-3: Product stage | A1-3
EW05 CLT + str blown | 21 | External wall - loadbearing ¦ Demolition ¦ Panel ¦ Wood (per m²) | no impact | Transport to site | Transport, freight, lorry >32 metric ton, EURO5 {RER}¦ transport, freight, lorry >32 metric ton, EURO5 ¦ Alloc Rec, U | tkm | 0.16 | A4-5: Construction process stage | A4
EW05 CLT + str blown | 21 | External wall - loadbearing ¦ Demolition ¦ Panel ¦ Wood (per m²) | no impact | Transport to site | Transport, freight, lorry 16-32 metric ton, EURO5 {RER}¦ transport, freight, lorry 16-32 metric ton, EURO5 ¦ Alloc Rec, U | tkm | 0.16 | A4-5: Construction process stage | A4
EW05 CLT + str blown | 21 | External wall - loadbearing ¦ Demolition ¦ Panel ¦ Wood (per m²) | no impact | Transport to site | Transport, freight, lorry 7.5-16 metric ton, EURO5 {RER}¦ transport, freight, lorry 7.5-16 metric ton, EURO5 ¦ Alloc Rec, U | tkm | 0.16 | A4-5: Construction process stage | A4
EW05 CLT + str blown | 21 | External wall - loadbearing ¦ Demolition ¦ Panel ¦ Wood (per m²) | no impact | Transport to site | Transport, freight, lorry 3.5-7.5 metric ton, EURO5 {RER}¦ transport, freight, lorry 3.5-7.5 metric ton, EURO5 ¦ Alloc Rec, U | tkm | 0.16 | A4-5: Construction process stage | A4
EW05 CLT + str blown | 21 | External wall - loadbearing ¦ Demolition ¦ Panel ¦ Wood (per m²) | no impact | Transport to site | Transport, freight, lorry >32 metric ton, EURO5 {RER}¦ transport, freight, lorry >32 metric ton, EURO5 ¦ Alloc Rec, U | tkm | 0.16 | A4-5: Construction process stage | A5
EW05 CLT + str blown | 21 | External wall - loadbearing ¦ Demolition ¦ Panel ¦ Wood (per m²) | no impact | Transport to site | Transport, freight, lorry 16-32 metric ton, EURO5 {RER}¦ transport, freight, lorry 16-32 metric ton, EURO5 ¦ Alloc Rec, U | tkm | 0.16 | A4-5: Construction process stage | A5
EW05 CLT + str blown | 21 | External wall - loadbearing ¦ Demolition ¦ Panel ¦ Wood (per m²) | no impact | Transport to site | Transport, freight, lorry 7.5-16 metric ton, EURO5 {RER}¦ transport, freight, lorry 7.5-16 metric ton, EURO5 ¦ Alloc Rec, U | tkm | 0.16 | A4-5: Construction process stage | A5
EW05 CLT + str blown | 21 | External wall - loadbearing ¦ Demolition ¦ Panel ¦ Wood (per m²) | no impact | Transport to site | Transport, freight, lorry 3.5-7.5 metric ton, EURO5 {RER}¦ transport, freight, lorry 3.5-7.5 metric ton, EURO5 ¦ Alloc Rec, U | tkm | 0.16 | A4-5: Construction process stage | A5
EW05 CLT + str blown | 21 | External wall - loadbearing ¦ Demolition ¦ Panel ¦ Wood (per m²) | no impact | Transport EOL | Transport, freight, lorry 16-32 metric ton, EURO5 {RER}¦ transport, freight, lorry 16-32 metric ton, EURO5 ¦ Alloc Rec, U | tkm | 0.16 | A4-5: Construction process stage | A5
EW05 CLT + str blown | 21 | External wall - loadbearing ¦ Demolition ¦ Panel ¦ Wood (per m²) | no impact | Transport EOL | Transport, freight, lorry 7.5-16 metric ton, EURO5 {RER}¦ transport, freight, lorry 7.5-16 metric ton, EURO5 ¦ Alloc Rec, U | tkm | 0.16 | A4-5: Construction process stage | A5
EW05 CLT + str blown | 21 | External wall - loadbearing ¦ Demolition ¦ Panel ¦ Wood (per m²) | no impact | Transport EOL | Transport, freight, lorry 3.5-7.5 metric ton, EURO5 {RER}¦ transport, freight, lorry 3.5-7.5 metric ton, EURO5 ¦ Alloc Rec, U | tkm | 0.16 | A4-5: Construction process stage | A5
EW05 CLT + str blown | 21 | External wall - loadbearing ¦ Demolition ¦ Panel ¦ Wood (per m²) | no impact | Process | No impact sorting | kg | 0.16 | A4-5: Construction process stage | A5
EW05 CLT + str blown | 21 | External wall - loadbearing ¦ Demolition ¦ Panel ¦ Wood (per m²) | no impact | Process | No impact landfilling | kg | 0.16 | A4-5: Construction process stage | A5
EW05 CLT + str blown | 21 | External wall - loadbearing ¦ Demolition ¦ Panel ¦ Wood (per m²) | no impact | Process | No impact incineration | kg | 0.16 | A4-5: Construction process stage | A5
EW05 CLT + str blown | 21 | External wall - loadbearing ¦ Demolition ¦ Panel ¦ Wood (per m²) | no impact | Process | No impact sorting | kg | 0.16 | A4-5: Construction process stage | A5
EW05 CLT + str blown | 21 | External wall - loadbearing ¦ Demolition ¦ Panel ¦ Wood (per m²) | no impact | Material loss | No impact material | kg | 0.16 | A4-5: Construction process stage | A5
EW05 CLT + str blown | 21 | External wall - loadbearing ¦ Demolition ¦ Panel ¦ Wood (per m²) | no impact | Material out | No impact deconstruction | kg | 0.16 | C1-4: End of life stage | C1
EW05 CLT + str blown | 21 | External wall - loadbearing ¦ Demolition ¦ Panel ¦ Wood (per m²) | no impact | Transport EOL | Transport, freight, lorry 16-32 metric ton, EURO5 {RER}¦ transport, freight, lorry 16-32 metric ton, EURO5 ¦ Alloc Rec, U | tkm | 0.16 | C1-4: End of life stage | C2
EW05 CLT + str blown | 21 | External wall - loadbearing ¦ Demolition ¦ Panel ¦ Wood (per m²) | no impact | Transport EOL | Transport, freight, lorry 7.5-16 metric ton, EURO5 {RER}¦ transport, freight, lorry 7.5-16 metric ton, EURO5 ¦ Alloc Rec, U | tkm | 0.16 | C1-4: End of life stage | C2
EW05 CLT + str blown | 21 | External wall - loadbearing ¦ Demolition ¦ Panel ¦ Wood (per m²) | no impact | Transport EOL | Transport, freight, lorry 3.5-7.5 metric ton, EURO5 {RER}¦ transport, freight, lorry 3.5-7.5 metric ton, EURO5 ¦ Alloc Rec, U | tkm | 0.16 | C1-4: End of life stage | C2
EW05 CLT + str blown | 21 | External wall - loadbearing ¦ Demolition ¦ Panel ¦ Wood (per m²) | no impact | Process | No impact sorting | kg | 0.16 | C1-4: End of life stage | C3
EW05 CLT + str blown | 21 | External wall - loadbearing ¦ Demolition ¦ Panel ¦ Wood (per m²) | no impact | Process | No impact landfilling | kg | 0.16 | C1-4: End of life stage | C4
EW05 CLT + str blown | 21 | External wall - loadbearing ¦ Demolition ¦ Panel ¦ Wood (per m²) | no impact | Process | No impact incineration | kg | 0.16 | C1-4: End of life stage | C4
EW05 CLT + str blown | 21 | External wall - loadbearing ¦ Demolition ¦ Panel ¦ Wood (per m²) | no impact | Process | No impact sorting | kg | 0.16 | C1-4: End of life stage | C4
EW05 CLT + str blown | 21 | Wall - external finish ¦ Cladding ¦ Panel ¦ Cork (32-80 mm) | cork (32-80mm) | Material in | Cork slab {RER}¦ production ¦ Alloc Rec, U | kg | 11.2 | A1-3: Product stage | A1-3 | 15.7813 | 0.014381 | 0.0098672
EW05 CLT + str blown | 21 | Wall - external finish ¦ Infrastructure ¦ Board ¦ Bituminised wood fibre (22 mm) ¦ Screwed | fibre board + bitumen | Material in | Fibreboard, soft, bitumised [RER]¦ production ¦ Alloc Rec, U | m3 | 0.022 | A1-3: Product stage | A1-3 | 3.878 | 0.002402 | 0.002478
EW05 CLT + str blown | 21 | Wall - external finish ¦ Infrastructure ¦ Board ¦ Bituminised wood fibre (22 mm) ¦ Screwed | screws | Material in | Chromium steel, screws [RER]¦ production | kg | 0.018752 | A1-3: Product stage | A1-3 | 0.1362 | 0.00019736 | 8.7814e-05
EW05 CLT + str blown | 21 | Wall - external finish ¦ Thermal insulation ¦ Flakes ¦ Straw (Blow-in 160 mm) ¦ For cavity wall | blow-in straw | Material in | Straw, stand-alone production [RER]¦ production ¦ Alloc Rec, U | kg | 15.12 | A1-3: Product stage | A1-3 | 1.5754 | 0.00072122 | 0.0054281
EW05 CLT + str blown | 21 | Wall - external finish ¦ Thermal insulation ¦ Flakes ¦ Straw (Blow-in 160 mm) ¦ For cavity wall | timber grid | Material in | Softwood, untreated timber [BE]¦ production, MIX | m3 | 0.016 | A1-3: Product stage | A1-3 | 1.9367 | 0.0068808 | 0.0017727
EW05 CLT + str blown | 21 | External wall - loadbearing ¦ Primary part ¦ Panel ¦ CLT (160 mm) ¦ Screwed | cross laminated timber panel (1 cm) including screws | Material in | CLT, cross laminated timber, panel, parameterised thickness 1 cm, screwed [RER]¦ production | m2 | 16 | A1-3: Product stage | A1-3 | 29.5054 | 0.080704 | 0.02624
EW05 CLT + str blown | 21 | Wall - external finish ¦ Cladding ¦ Panel ¦ Cork (32-80 mm) | cork (32-80mm) | Transport to site | Transport, freight, lorry >32 metric ton, EURO5 {RER}¦ transport, freight, lorry >32 metric ton, EURO5 ¦ Alloc Rec, U | tkm | 1.008 | A4-5: Construction process stage | A4 | 0.087293 | 4.8038e-05 | 4.7118e-05
EW05 CLT + str blown | 21 | Wall - external finish ¦ Cladding ¦ Panel ¦ Cork (32-80 mm) | cork (32-80mm) | Transport to site | Transport, freight, lorry 16-32 metric ton, EURO5 {RER}¦ transport, freight, lorry 16-32 metric ton, EURO5 ¦ Alloc Rec, U | tkm | 0.41832 | A4-5: Construction process stage | A4 | 0.068192 | 3.2165e-05 | 3.5964e-05
EW05 CLT + str blown | 21 | Wall - external finish ¦ Cladding ¦ Panel ¦ Cork (32-80 mm) | cork (32-80mm) | Transport to site | Transport, freight, lorry 7.5-16 metric ton, EURO5 {RER}¦ transport, freight, lorry 7.5-16 metric ton, EURO5 ¦ Alloc Rec, U | tkm | 0.04648 | A4-5: Construction process stage | A4 | 0.0098409 | 4.4322e-06 | 5.047e-06
EW05 CLT + str blown | 21 | Wall - external finish ¦ Cladding ¦ Panel ¦ Cork (32-80 mm) | cork (32-80mm) | Transport to site | Transport, freight, lorry 3.5-7.5 metric ton, EURO5 {RER}¦ transport, freight, lorry 3.5-7.5 metric ton, EURO5 ¦ Alloc Rec, U | tkm | 1 | A4-5: Construction process stage | A4
EW05 CLT + str blown | 21 | Wall - external finish ¦ Infrastructure ¦ Board ¦ Bituminised wood fibre (22 mm) ¦ Screwed | fibre board + bitumen | Transport to site | Transport, freight, lorry >32 metric ton, EURO5 {RER}¦ transport, freight, lorry >32 metric ton, EURO5 ¦ Alloc Rec, U | tkm | 0.33474 | A4-5: Construction process stage | A4 | 0.028988 | 1.5953e-05 | 1.5647e-05
EW05 CLT + str blown | 21 | Wall - external finish ¦ Infrastructure ¦ Board ¦ Bituminised wood fibre (22 mm) ¦ Screwed | fibre board + bitumen | Transport to site | Transport, freight, lorry 16-32 metric ton, EURO5 {RER}¦ transport, freight, lorry 16-32 metric ton, EURO5 ¦ Alloc Rec, U | tkm | 0.32274 | A4-5: Construction process stage | A4 | 0.052612 | 2.4816e-05 | 2.7747e-05
EW05 CLT + str blown | 21 | Wall - external finish ¦ Infrastructure ¦ Board ¦ Bituminised wood fibre (22 mm) ¦ Screwed | fibre board + bitumen | Transport to site | Transport, freight, lorry 7.5-16 metric ton, EURO5 {RER}¦ transport, freight, lorry 7.5-16 metric ton, EURO5 ¦ Alloc Rec, U | tkm | 0.017574 | A4-5: Construction process stage | A4 | 0.0037208 | 1.6758e-06 | 1.9083e-06
EW05 CLT + str blown | 21 | Wall - external finish ¦ Cladding ¦ Panel ¦ Cork (32-80 mm) | cork (32-80mm) | Transport to site | Transport, freight, lorry 3.5-7.5 metric ton, EURO5 {RER}¦ transport, freight, lorry 3.5-7.5 metric ton, EURO5 ¦ Alloc Rec, U | tkm | 1 | A4-5: Construction process stage | A5
EW05 CLT + str blown | 21 | Wall - external finish ¦ Infrastructure ¦ Board ¦ Bituminised wood fibre (22 mm) ¦ Screwed | screws | Transport to site | Transport, freight, lorry >32 metric ton, EURO5 {RER}¦ transport, freight, lorry >32 metric ton, EURO5 ¦ Alloc Rec, U | tkm | 0.0011251 | A4-5: Construction process stage | A4 | 9.7434e-05 | 5.3619e-08 | 5.2592e-08
EW05 CLT + str blown | 21 | Wall - external finish ¦ Cladding ¦ Panel ¦ Cork (32-80 mm) | cork (32-80mm) | Transport EOL | Transport, freight, lorry 7.5-16 metric ton, EURO5 {RER}¦ transport, freight, lorry 7.5-16 metric ton, EURO5 ¦ Alloc Rec, U | tkm | 1 | A4-5: Construction process stage | A5
EW05 CLT + str blown | 21 | Wall - external finish ¦ Cladding ¦ Panel ¦ Cork (32-80 mm) | cork (32-80mm) | Transport EOL | Transport, freight, lorry 3.5-7.5 metric ton, EURO5 {RER}¦ transport, freight, lorry 3.5-7.5 metric ton, EURO5 ¦ Alloc Rec, U | tkm | 1 | A4-5: Construction process stage | A5
EW05 CLT + str blown | 21 | Wall - external finish ¦ Infrastructure ¦ Board ¦ Bituminised wood fibre (22 mm) ¦ Screwed | screws | Transport to site | Transport, freight, lorry 16-32 metric ton, EURO5 {RER}¦ transport, freight, lorry 16-32 metric ton, EURO5 ¦ Alloc Rec, U | tkm | 0.0010848 | A4-5: Construction process stage | A4 | 0.00017684 | 8.341e-08 | 9.3262e-08
EW05 CLT + str blown | 21 | Wall - external finish ¦ Cladding ¦ Panel ¦ Cork (32-80 mm) | cork (32-80mm) | Process | No impact landfilling | kg | 1 | A4-5: Construction process stage | A5
EW05 CLT + str blown | 21 | Wall - external finish ¦ Infrastructure ¦ Board ¦ Bituminised wood fibre (22 mm) ¦ Screwed | screws | Transport to site | Transport, freight, lorry 7.5-16 metric ton, EURO5 {RER}¦ transport, freight, lorry 7.5-16 metric ton, EURO5 ¦ Alloc Rec, U | tkm | 5.9068e-05 | A4-5: Construction process stage | A4 | 1.2506e-05 | 5.6325e-09 | 6.4139e-09
EW05 CLT + str blown | 21 | Wall - external finish ¦ Thermal insulation ¦ Flakes ¦ Straw (Blow-in 160 mm) ¦ For cavity wall | blow-in straw | Transport to site | Transport, freight, lorry >32 metric ton, EURO5 {RER}¦ transport, freight, lorry >32 metric ton, EURO5 ¦ Alloc Rec, U | tkm | 0.9072 | A4-5: Construction process stage | A4 | 0.078564 | 4.3235e-05 | 4.2406e-05
EW05 CLT + str blown | 21 | Wall - external finish ¦ Thermal insulation ¦ Flakes ¦ Straw (Blow-in 160 mm) ¦ For cavity wall | blow-in straw | Transport to site | Transport, freight, lorry 16-32 metric ton, EURO5 {RER}¦ transport, freight, lorry 16-32 metric ton, EURO5 ¦ Alloc Rec, U | tkm | 0.87469 | A4-5: Construction process stage | A4 | 0.14259 | 6.7256e-05 | 7.52e-05
EW05 CLT + str blown | 21 | Wall - external finish ¦ Thermal insulation ¦ Flakes ¦ Straw (Blow-in 160 mm) ¦ For cavity wall | blow-in straw | Transport to site | Transport, freight, lorry 7.5-16 metric ton, EURO5 {RER}¦ transport, freight, lorry 7.5-16 metric ton, EURO5 ¦ Alloc Rec, U | tkm | 0.047628 | A4-5: Construction process stage | A4 | 0.010084 | 4.5416e-06 | 5.1717e-06
EW05 CLT + str blown | 21 | Wall - external finish ¦ Thermal insulation ¦ Flakes ¦ Straw (Blow-in 160 mm) ¦ For cavity wall | timber grid | Transport to site | Transport, freight, lorry >32 metric ton, EURO5 {RER}¦ transport, freight, lorry >32 metric ton, EURO5 ¦ Alloc Rec, U | tkm | 0.384 | A4-5: Construction process stage | A4 | 0.033254 | 1.83e-05 | 1.795e-05
EW05 CLT + str blown | 21 | Wall - external finish ¦ Thermal insulation ¦ Flakes ¦ Straw (Blow-in 160 mm) ¦ For cavity wall | timber grid | Transport to site | Transport, freight, lorry 16-32 metric ton, EURO5 {RER}¦ transport, freight, lorry 16-32 metric ton, EURO5 ¦ Alloc Rec, U | tkm | 0.37024 | A4-5: Construction process stage | A4 | 0.060355 | 2.8468e-05 | 3.1831e-05
EW05 CLT + str blown | 21 | Wall - external finish ¦ Infrastructure ¦ Board ¦ Bituminised wood fibre (22 mm) ¦ Screwed | fibre board + bitumen | Transport to site | Transport, freight, lorry 3.5-7.5 metric ton, EURO5 {RER}¦ transport, freight, lorry 3.5-7.5 metric ton, EURO5 ¦ Alloc Rec, U | tkm | 1 | A4-5: Construction process stage | A4
EW05 CLT + str blown | 21 | Wall - external finish ¦ Thermal insulation ¦ Flakes ¦ Straw (Blow-in 160 mm) ¦ For cavity wall | timber grid | Transport to site | Transport, freight, lorry 7.5-16 metric ton, EURO5 {RER}¦ transport, freight, lorry 7.5-16 metric ton, EURO5 ¦ Alloc Rec, U | tkm | 0.02016 | A4-5: Construction process stage | A4 | 0.0042684 | 1.9224e-06 | 2.1891e-06
EW05 CLT + str blown | 21 | External wall - loadbearing ¦ Primary part ¦ Panel ¦ CLT (160 mm) ¦ Screwed | cross laminated timber panel (1 cm) including screws | Transport to site | Transport, freight, lorry 16-32 metric ton, EURO5 {RER}¦ transport, freight, lorry 16-32 metric ton, EURO5 ¦ Alloc Rec, U | tkm | 6.5895 | A4-5: Construction process stage | A4 | 1.0742 | 0.00050667 | 0.00056652
EW05 CLT + str blown | 21 | Wall - external finish ¦ Cladding ¦ Panel ¦ Cork (32-80 mm) | cork (32-80mm) | Transport to site | Transport, freight, lorry >32 metric ton, EURO5 {RER}¦ transport, freight, lorry >32 metric ton, EURO5 ¦ Alloc Rec, U | tkm | 0.0504 | A4-5: Construction process stage | A5 | 0.0043646 | 2.4019e-06 | 2.3559e-06
EW05 CLT + str blown | 21 | Wall - external finish ¦ Infrastructure ¦ Board ¦ Bituminised wood fibre (22 mm) ¦ Screwed | screws | Transport to site | Transport, freight, lorry 3.5-7.5 metric ton, EURO5 {RER}¦ transport, freight, lorry 3.5-7.5 metric ton, EURO5 ¦ Alloc Rec, U | tkm | 1 | A4-5: Construction process stage | A4
EW05 CLT + str blown | 21 | Wall - external finish ¦ Cladding ¦ Panel ¦ Cork (32-80 mm) | cork (32-80mm) | Transport to site | Transport, freight, lorry 16-32 metric ton, EURO5 {RER}¦ transport, freight, lorry 16-32 metric ton, EURO5 ¦ Alloc Rec, U | tkm | 0.020916 | A4-5: Construction process stage | A5 | 0.0034096 | 1.6083e-06 | 1.7982e-06
EW05 CLT + str blown | 21 | Wall - external finish ¦ Cladding ¦ Panel ¦ Cork (32-80 mm) | cork (32-80mm) | Transport to site | Transport, freight, lorry 7.5-16 metric ton, EURO5 {RER}¦ transport, freight, lorry 7.5-16 metric ton, EURO5 ¦ Alloc Rec, U | tkm | 0.002324 | A4-5: Construction process stage | A5 | 0.00049205 | 2.2161e-07 | 2.5235e-07
EW05 CLT + str blown | 21 | Wall - external finish ¦ Cladding ¦ Panel ¦ Cork (32-80 mm) | cork (32-80mm) | Transport EOL | Transport, freight, lorry 16-32 metric ton, EURO5 {RER}¦ transport, freight, lorry 16-32 metric ton, EURO5 ¦ Alloc Rec, U | tkm | 0.07 | A4-5: Construction process stage | A5 | 0.011411 | 5.3824e-06 | 6.0181e-06
EW05 CLT + str blown | 21 | Wall - external finish ¦ Infrastructure ¦ Board ¦ Bituminised wood fibre (22 mm) ¦ Screwed | fibre board + bitumen | Transport to site | Transport, freight, lorry 3.5-7.5 metric ton, EURO5 {RER}¦ transport, freight, lorry 3.5-7.5 metric ton, EURO5 ¦ Alloc Rec, U | tkm | 1 | A4-5: Construction process stage | A5
EW05 CLT + str blown | 21 | Wall - external finish ¦ Cladding ¦ Panel ¦ Cork (32-80 mm) | cork (32-80mm) | Process | Sorting of waste combustible other [BE] | kg | 0.028 | A4-5: Construction process stage | A5 | 4.5309e-05 | 2.6694e-08 | 3.5206e-08
EW05 CLT + str blown | 21 | Wall - external finish ¦ Infrastructure ¦ Board ¦ Bituminised wood fibre (22 mm) ¦ Screwed | fibre board + bitumen | Transport EOL | Transport, freight, lorry 7.5-16 metric ton, EURO5 {RER}¦ transport, freight, lorry 7.5-16 metric ton, EURO5 ¦ Alloc Rec, U | tkm | 1 | A4-5: Construction process stage | A5
EW05 CLT + str blown | 21 | Wall - external finish ¦ Infrastructure ¦ Board ¦ Bituminised wood fibre (22 mm) ¦ Screwed | fibre board + bitumen | Transport EOL | Transport, freight, lorry 3.5-7.5 metric ton, EURO5 {RER}¦ transport, freight, lorry 3.5-7.5 metric ton, EURO5 ¦ Alloc Rec, U | tkm | 1 | A4-5: Construction process stage | A5
EW05 CLT + str blown | 21 | Wall - external finish ¦ Cladding ¦ Panel ¦ Cork (32-80 mm) | cork (32-80mm) | Process | Incineration of waste wood, not preserved [BE]¦ municipal incineration ¦ Alloc Rec, U | kg | 0.532 | A4-5: Construction process stage | A5 | 0.005113 | 1.5534e-05 | 2.933e-05
EW05 CLT + str blown | 21 | Wall - external finish ¦ Infrastructure ¦ Board ¦ Bituminised wood fibre (22 mm) ¦ Screwed | fibre board + bitumen | Process | No impact landfilling | kg | 1 | A4-5: Construction process stage | A5
EW05 CLT + str blown | 21 | Wall - external finish ¦ Cladding ¦ Panel ¦ Cork (32-80 mm) | cork (32-80mm) | Process | Sorting of waste combustible other [BE] | kg | 0.532 | A4-5: Construction process stage | A5 | 0.00086088 | 5.0719e-07 | 6.6891e-07
EW05 CLT + str blown | 21 | Wall - external finish ¦ Cladding ¦ Panel ¦ Cork (32-80 mm) | cork (32-80mm) | Material loss | Cork slab {RER}¦ production ¦ Alloc Rec, U | kg | 0.56 | A4-5: Construction process stage | A5 | 0.78907 | 0.00071904 | 0.00049336
EW05 CLT + str blown | 21 | Wall - external finish ¦ Infrastructure ¦ Board ¦ Bituminised wood fibre (22 mm) ¦ Screwed | fibre board + bitumen | Transport to site | Transport, freight, lorry >32 metric ton, EURO5 {RER}¦ transport, freight, lorry >32 metric ton, EURO5 ¦ Alloc Rec, U | tkm | 0.016737 | A4-5: Construction process stage | A5 | 0.0014494 | 7.9764e-07 | 7.8236e-07
EW05 CLT + str blown | 21 | Wall - external finish ¦ Infrastructure ¦ Board ¦ Bituminised wood fibre (22 mm) ¦ Screwed | fibre board + bitumen | Transport to site | Transport, freight, lorry 16-32 metric ton, EURO5 {RER}¦ transport, freight, lorry 16-32 metric ton, EURO5 ¦ Alloc Rec, U | tkm | 0.016137 | A4-5: Construction process stage | A5 | 0.0026306 | 1.2408e-06 | 1.3874e-06
EW05 CLT + str blown | 21 | Wall - external finish ¦ Infrastructure ¦ Board ¦ Bituminised wood fibre (22 mm) ¦ Screwed | fibre board + bitumen | Transport to site | Transport, freight, lorry 7.5-16 metric ton, EURO5 {RER}¦ transport, freight, lorry 7.5-16 metric ton, EURO5 ¦ Alloc Rec, U | tkm | 0.00087869 | A4-5: Construction process stage | A5 | 0.00018604 | 8.3789e-08 | 9.5413e-08
EW05 CLT + str blown | 21 | Wall - external finish ¦ Infrastructure ¦ Board ¦ Bituminised wood fibre (22 mm) ¦ Screwed | fibre board + bitumen | Transport EOL | Transport, freight, lorry 16-32 metric ton, EURO5 {RER}¦ transport, freight, lorry 16-32 metric ton, EURO5 ¦ Alloc Rec, U | tkm | 0.034869 | A4-5: Construction process stage | A5 | 0.0056841 | 2.6811e-06 | 2.9978e-06
EW05 CLT + str blown | 21 | Wall - external finish ¦ Infrastructure ¦ Board ¦ Bituminised wood fibre (22 mm) ¦ Screwed | screws | Transport to site | Transport, freight, lorry 3.5-7.5 metric ton, EURO5 {RER}¦ transport, freight, lorry 3.5-7.5 metric ton, EURO5 ¦ Alloc Rec, U | tkm | 1 | A4-5: Construction process stage | A5
EW05 CLT + str blown | 21 | Wall - external finish ¦ Infrastructure ¦ Board ¦ Bituminised wood fibre (22 mm) ¦ Screwed | fibre board + bitumen | Process | Sorting of waste wooden product, composite [BE] | kg | 0.0083685 | A4-5: Construction process stage | A5 | 1.3636e-05 | 1.1973e-08 | 1.5073e-08
EW05 CLT + str blown | 21 | Wall - external finish ¦ Infrastructure ¦ Board ¦ Bituminised wood fibre (22 mm) ¦ Screwed | screws | Transport EOL | Transport, freight, lorry 7.5-16 metric ton, EURO5 {RER}¦ transport, freight, lorry 7.5-16 metric ton, EURO5 ¦ Alloc Rec, U | tkm | 1 | A4-5: Construction process stage | A5
EW05 CLT + str blown | 21 | Wall - external finish ¦ Infrastructure ¦ Board ¦ Bituminised wood fibre (22 mm) ¦ Screwed | screws | Transport EOL | Transport, freight, lorry 3.5-7.5 metric ton, EURO5 {RER}¦ transport, freight, lorry 3.5-7.5 metric ton, EURO5 ¦ Alloc Rec, U | tkm | 1 | A4-5: Construction process stage | A5
EW05 CLT + str blown | 21 | Wall - external finish ¦ Infrastructure ¦ Board ¦ Bituminised wood fibre (22 mm) ¦ Screwed | fibre board + bitumen | Process | Incineration of waste wood, composite [BE]¦ municipal incineration ¦ Alloc Rec, U | kg | 0.265 | A4-5: Construction process stage | A5 | 0.045548 | 2.0884e-05 | 2.2646e-05
EW05 CLT + str blown | 21 | Wall - external finish ¦ Infrastructure ¦ Board ¦ Bituminised wood fibre (22 mm) ¦ Screwed | fibre board + bitumen | Process | Sorting of waste wooden product, composite [BE] | kg | 0.159 | A4-5: Construction process stage | A5 | 0.00025908 | 2.2748e-07 | 2.8639e-07
EW05 CLT + str blown | 21 | Wall - external finish ¦ Infrastructure ¦ Board ¦ Bituminised wood fibre (22 mm) ¦ Screwed | screws | Process | No impact incineration | kg | 1 | A4-5: Construction process stage | A5
EW05 CLT + str blown | 21 | Wall - external finish ¦ Infrastructure ¦ Board ¦ Bituminised wood fibre (22 mm) ¦ Screwed | fibre board + bitumen | Material loss | Fibreboard, soft, bitumised [RER]¦ production ¦ Alloc Rec, U | m3 | 0.0011 | A4-5: Construction process stage | A5 | 0.1939 | 0.0001201 | 0.0001239
EW05 CLT + str blown | 21 | Wall - external finish ¦ Infrastructure ¦ Board ¦ Bituminised wood fibre (22 mm) ¦ Screwed | screws | Transport to site | Transport, freight, lorry >32 metric ton, EURO5 {RER}¦ transport, freight, lorry >32 metric ton, EURO5 ¦ Alloc Rec, U | tkm | 5.6255e-05 | A4-5: Construction process stage | A5 | 4.8717e-06 | 2.681e-09 | 2.6296e-09
EW05 CLT + str blown | 21 | Wall - external finish ¦ Infrastructure ¦ Board ¦ Bituminised wood fibre (22 mm) ¦ Screwed | screws | Transport to site | Transport, freight, lorry 16-32 metric ton, EURO5 {RER}¦ transport, freight, lorry 16-32 metric ton, EURO5 ¦ Alloc Rec, U | tkm | 5.4239e-05 | A4-5: Construction process stage | A5 | 8.8418e-06 | 4.1705e-09 | 4.6631e-09
EW05 CLT + str blown | 21 | Wall - external finish ¦ Infrastructure ¦ Board ¦ Bituminised wood fibre (22 mm) ¦ Screwed | screws | Transport to site | Transport, freight, lorry 7.5-16 metric ton, EURO5 {RER}¦ transport, freight, lorry 7.5-16 metric ton, EURO5 ¦ Alloc Rec, U | tkm | 2.9534e-06 | A4-5: Construction process stage | A5 | 6.253e-07 | 2.8162e-10 | 3.2069e-10
EW05 CLT + str blown | 21 | Wall - external finish ¦ Infrastructure ¦ Board ¦ Bituminised wood fibre (22 mm) ¦ Screwed | screws | Transport EOL | Transport, freight, lorry 16-32 metric ton, EURO5 {RER}¦ transport, freight, lorry 16-32 metric ton, EURO5 ¦ Alloc Rec, U | tkm | 3.0471e-05 | A4-5: Construction process stage | A5 | 4.9673e-06 | 2.343e-09 | 2.6197e-09
EW05 CLT + str blown | 21 | Wall - external finish ¦ Thermal insulation ¦ Flakes ¦ Straw (Blow-in 160 mm) ¦ For cavity wall | blow-in straw | Transport to site | Transport, freight, lorry 3.5-7.5 metric ton, EURO5 {RER}¦ transport, freight, lorry 3.5-7.5 metric ton, EURO5 ¦ Alloc Rec, U | tkm | 1 | A4-5: Construction process stage | A4
EW05 CLT + str blown | 21 | Wall - external finish ¦ Infrastructure ¦ Board ¦ Bituminised wood fibre (22 mm) ¦ Screwed | screws | Process | Sorting of waste metals (steel) [BE] | kg | 0.00013361 | A4-5: Construction process stage | A5 | 1.5377e-07 | 4.6414e-11 | 6.8591e-11
EW05 CLT + str blown | 21 | Wall - external finish ¦ Infrastructure ¦ Board ¦ Bituminised wood fibre (22 mm) ¦ Screwed | screws | Process | Landfilling of scrap steel [BE]¦ inert material landfill ¦ Alloc Rec, U | kg | 4.6879e-05 | A4-5: Construction process stage | A5 | 2.4961e-07 | 2.799e-10 | 3.1964e-10
EW05 CLT + str blown | 21 | Wall - external finish ¦ Infrastructure ¦ Board ¦ Bituminised wood fibre (22 mm) ¦ Screwed | screws | Process | Sorting of waste metals (steel) [BE] | kg | 7.0319e-06 | A4-5: Construction process stage | A5 | 8.0933e-09 | 2.4429e-12 | 3.61e-12
EW05 CLT + str blown | 21 | Wall - external finish ¦ Thermal insulation ¦ Flakes ¦ Straw (Blow-in 160 mm) ¦ For cavity wall | timber grid | Transport to site | Transport, freight, lorry 3.5-7.5 metric ton, EURO5 {RER}¦ transport, freight, lorry 3.5-7.5 metric ton, EURO5 ¦ Alloc Rec, U | tkm | 1 | A4-5: Construction process stage | A4
EW05 CLT + str blown | 21 | Wall - external finish ¦ Infrastructure ¦ Board ¦ Bituminised wood fibre (22 mm) ¦ Screwed | screws | Material loss | Chromium steel, screws [RER]¦ production | kg | 0.00093758 | A4-5: Construction process stage | A5 | 0.0068101 | 9.8681e-06 | 4.3907e-06
EW05 CLT + str blown | 21 | Wall - external finish ¦ Thermal insulation ¦ Flakes ¦ Straw (Blow-in 160 mm) ¦ For cavity wall | blow-in straw | Transport to site | Transport, freight, lorry >32 metric ton, EURO5 {RER}¦ transport, freight, lorry >32 metric ton, EURO5 ¦ Alloc Rec, U | tkm | 0.04536 | A4-5: Construction process stage | A5 | 0.0039282 | 2.1617e-06 | 2.1203e-06
EW05 CLT + str blown | 21 | Wall - external finish ¦ Thermal insulation ¦ Flakes ¦ Straw (Blow-in 160 mm) ¦ For cavity wall | blow-in straw | Transport to site | Transport, freight, lorry 16-32 metric ton, EURO5 {RER}¦ transport, freight, lorry 16-32 metric ton, EURO5 ¦ Alloc Rec, U | tkm | 0.043735 | A4-5: Construction process stage | A5 | 0.0071294 | 3.3628e-06 | 3.76e-06
EW05 CLT + str blown | 21 | Wall - external finish ¦ Thermal insulation ¦ Flakes ¦ Straw (Blow-in 160 mm) ¦ For cavity wall | blow-in straw | Transport to site | Transport, freight, lorry 3.5-7.5 metric ton, EURO5 {RER}¦ transport, freight, lorry 3.5-7.5 metric ton, EURO5 ¦ Alloc Rec, U | tkm | 1 | A4-5: Construction process stage | A5
EW05 CLT + str blown | 21 | Wall - external finish ¦ Thermal insulation ¦ Flakes ¦ Straw (Blow-in 160 mm) ¦ For cavity wall | blow-in straw | Transport to site | Transport, freight, lorry 7.5-16 metric ton, EURO5 {RER}¦ transport, freight, lorry 7.5-16 metric ton, EURO5 ¦ Alloc Rec, U | tkm | 0.0023814 | A4-5: Construction process stage | A5 | 0.0005042 | 2.2708e-07 | 2.5858e-07
EW05 CLT + str blown | 21 | Wall - external finish ¦ Thermal insulation ¦ Flakes ¦ Straw (Blow-in 160 mm) ¦ For cavity wall | blow-in straw | Transport EOL | Transport, freight, lorry 7.5-16 metric ton, EURO5 {RER}¦ transport, freight, lorry 7.5-16 metric ton, EURO5 ¦ Alloc Rec, U | tkm | 1 | A4-5: Construction process stage | A5
EW05 CLT + str blown | 21 | Wall - external finish ¦ Thermal insulation ¦ Flakes ¦ Straw (Blow-in 160 mm) ¦ For cavity wall | blow-in straw | Transport EOL | Transport, freight, lorry 3.5-7.5 metric ton, EURO5 {RER}¦ transport, freight, lorry 3.5-7.5 metric ton, EURO5 ¦ Alloc Rec, U | tkm | 1 | A4-5: Construction process stage | A5
EW05 CLT + str blown | 21 | Wall - external finish ¦ Thermal insulation ¦ Flakes ¦ Straw (Blow-in 160 mm) ¦ For cavity wall | blow-in straw | Process | Sorting of waste combustible other [BE] | kg | 1 | A4-5: Construction process stage | A5
EW05 CLT + str blown | 21 | Wall - external finish ¦ Thermal insulation ¦ Flakes ¦ Straw (Blow-in 160 mm) ¦ For cavity wall | blow-in straw | Process | No impact landfilling | kg | 1 | A4-5: Construction process stage | A5
EW05 CLT + str blown | 21 | Wall - external finish ¦ Thermal insulation ¦ Flakes ¦ Straw (Blow-in 160 mm) ¦ For cavity wall | blow-in straw | Transport EOL | Transport, freight, lorry 16-32 metric ton, EURO5 {RER}¦ transport, freight, lorry 16-32 metric ton, EURO5 ¦ Alloc Rec, U | tkm | 0.09828 | A4-5: Construction process stage | A5 | 0.016021 | 7.5568e-06 | 8.4494e-06
EW05 CLT + str blown | 21 | Wall - external finish ¦ Thermal insulation ¦ Flakes ¦ Straw (Blow-in 160 mm) ¦ For cavity wall | blow-in straw | Process | Incineration of waste wood, not preserved [BE]¦ municipal incineration ¦ Alloc Rec, U | kg | 0.756 | A4-5: Construction process stage | A5 | 0.0072659 | 2.2075e-05 | 4.168e-05
EW05 CLT + str blown | 21 | Wall - external finish ¦ Thermal insulation ¦ Flakes ¦ Straw (Blow-in 160 mm) ¦ For cavity wall | blow-in straw | Process | Sorting of waste combustible other [BE] | kg | 0.756 | A4-5: Construction process stage | A5 | 0.0012234 | 7.2074e-07 | 9.5056e-07
EW05 CLT + str blown | 21 | Wall - external finish ¦ Thermal insulation ¦ Flakes ¦ Straw (Blow-in 160 mm) ¦ For cavity wall | blow-in straw | Material loss | Straw, stand-alone production [RER]¦ production ¦ Alloc Rec, U | kg | 0.756 | A4-5: Construction process stage | A5 | 0.07877 | 3.6061e-05 | 0.0002714
EW05 CLT + str blown | 21 | Wall - external finish ¦ Thermal insulation ¦ Flakes ¦ Straw (Blow-in 160 mm) ¦ For cavity wall | timber grid | Transport to site | Transport, freight, lorry >32 metric ton, EURO5 {RER}¦ transport, freight, lorry >32 metric ton, EURO5 ¦ Alloc Rec, U | tkm | 0.0192 | A4-5: Construction process stage | A5 | 0.0016627 | 9.1502e-07 | 8.9749e-07
EW05 CLT + str blown | 21 | Wall - external finish ¦ Thermal insulation ¦ Flakes ¦ Straw (Blow-in 160 mm) ¦ For cavity wall | timber grid | Transport to site | Transport, freight, lorry 16-32 metric ton, EURO5 {RER}¦ transport, freight, lorry 16-32 metric ton, EURO5 ¦ Alloc Rec, U | tkm | 0.018512 | A4-5: Construction process stage | A5 | 0.0030177 | 1.4234e-06 | 1.5915e-06
EW05 CLT + str blown | 21 | Wall - external finish ¦ Thermal insulation ¦ Flakes ¦ Straw (Blow-in 160 mm) ¦ For cavity wall | timber grid | Transport to site | Transport, freight, lorry 3.5-7.5 metric ton, EURO5 {RER}¦ transport, freight, lorry 3.5-7.5 metric ton, EURO5 ¦ Alloc Rec, U | tkm | 1 | A4-5: Construction process stage | A5
EW05 CLT + str blown | 21 | Wall - external finish ¦ Thermal insulation ¦ Flakes ¦ Straw (Blow-in 160 mm) ¦ For cavity wall | timber grid | Transport to site | Transport, freight, lorry 7.5-16 metric ton, EURO5 {RER}¦ transport, freight, lorry 7.5-16 metric ton, EURO5 ¦ Alloc Rec, U | tkm | 0.001008 | A4-5: Construction process stage | A5 | 0.00021342 | 9.6119e-08 | 1.0945e-07
EW05 CLT + str blown | 21 | Wall - external finish ¦ Thermal insulation ¦ Flakes ¦ Straw (Blow-in 160 mm) ¦ For cavity wall | timber grid | Transport EOL | Transport, freight, lorry 7.5-16 metric ton, EURO5 {RER}¦ transport, freight, lorry 7.5-16 metric ton, EURO5 ¦ Alloc Rec, U | tkm | 1 | A4-5: Construction process stage | A5
EW05 CLT + str blown | 21 | Wall - external finish ¦ Thermal insulation ¦ Flakes ¦ Straw (Blow-in 160 mm) ¦ For cavity wall | timber grid | Transport EOL | Transport, freight, lorry 3.5-7.5 metric ton, EURO5 {RER}¦ transport, freight, lorry 3.5-7.5 metric ton, EURO5 ¦ Alloc Rec, U | tkm | 1 | A4-5: Construction process stage | A5
EW05 CLT + str blown | 21 | Wall - external finish ¦ Thermal insulation ¦ Flakes ¦ Straw (Blow-in 160 mm) ¦ For cavity wall | timber grid | Transport EOL | Transport, freight, lorry 16-32 metric ton, EURO5 {RER}¦ transport, freight, lorry 16-32 metric ton, EURO5 ¦ Alloc Rec, U | tkm | 0.0176 | A4-5: Construction process stage | A5 | 0.0028691 | 1.3533e-06 | 1.5131e-06
EW05 CLT + str blown | 21 | Wall - external finish ¦ Thermal insulation ¦ Flakes ¦ Straw (Blow-in 160 mm) ¦ For cavity wall | timber grid | Process | No impact landfilling | kg | 1 | A4-5: Construction process stage | A5
EW05 CLT + str blown | 21 | Wall - external finish ¦ Thermal insulation ¦ Flakes ¦ Straw (Blow-in 160 mm) ¦ For cavity wall | timber grid | Process | Sorting of waste wooden product [BE] | kg | 0.144 | A4-5: Construction process stage | A5 | 0.00026568 | 2.4628e-07 | 3.088e-07
EW05 CLT + str blown | 21 | Wall - external finish ¦ Thermal insulation ¦ Flakes ¦ Straw (Blow-in 160 mm) ¦ For cavity wall | timber grid | Process | Incineration of waste wood, not preserved [BE]¦ municipal incineration ¦ Alloc Rec, U | kg | 0.08 | A4-5: Construction process stage | A5 | 0.00076888 | 2.336e-06 | 4.4106e-06
EW05 CLT + str blown | 21 | Wall - external finish ¦ Thermal insulation ¦ Flakes ¦ Straw (Blow-in 160 mm) ¦ For cavity wall | timber grid | Process | Sorting of waste wooden product [BE] | kg | 0.048 | A4-5: Construction process stage | A5 | 8.856e-05 | 8.2093e-08 | 1.0293e-07
EW05 CLT + str blown | 21 | Wall - external finish ¦ Thermal insulation ¦ Flakes ¦ Straw (Blow-in 160 mm) ¦ For cavity wall | timber grid | Material loss | Softwood, untreated timber [BE]¦ production, MIX | m3 | 0.0008 | A4-5: Construction process stage | A5 | 0.096836 | 0.00034404 | 8.8636e-05
EW05 CLT + str blown | 21 | External wall - loadbearing ¦ Primary part ¦ Panel ¦ CLT (160 mm) ¦ Screwed | cross laminated timber panel (1 cm) including screws | Transport to site | Transport, freight, lorry >32 metric ton, EURO5 {RER}¦ transport, freight, lorry >32 metric ton, EURO5 ¦ Alloc Rec, U | tkm | 1 | A4-5: Construction process stage | A4
EW05 CLT + str blown | 21 | Wall - external finish ¦ Thermal insulation ¦ Flakes ¦ Straw (Blow-in 160 mm) ¦ For cavity wall | blowing in straw | Process | Blowing in (cellulose fibre) insulation [BE]¦ processing | kg | 2.4192 | A4-5: Construction process stage | A5 | 0.0025005 | 3.2591e-06 | 4.0739e-06
EW05 CLT + str blown | 21 | External wall - loadbearing ¦ Primary part ¦ Panel ¦ CLT (160 mm) ¦ Screwed | cross laminated timber panel (1 cm) including screws | Transport to site | Transport, freight, lorry 7.5-16 metric ton, EURO5 {RER}¦ transport, freight, lorry 7.5-16 metric ton, EURO5 ¦ Alloc Rec, U | tkm | 1 | A4-5: Construction process stage | A4
EW05 CLT + str blown | 21 | External wall - loadbearing ¦ Primary part ¦ Panel ¦ CLT (160 mm) ¦ Screwed | cross laminated timber panel (1 cm) including screws | Transport to site | Transport, freight, lorry 3.5-7.5 metric ton, EURO5 {RER}¦ transport, freight, lorry 3.5-7.5 metric ton, EURO5 ¦ Alloc Rec, U | tkm | 1 | A4-5: Construction process stage | A4
EW05 CLT + str blown | 21 | External wall - loadbearing ¦ Primary part ¦ Panel ¦ CLT (160 mm) ¦ Screwed | cross laminated timber panel (1 cm) including screws | Transport to site | Transport, freight, lorry >32 metric ton, EURO5 {RER}¦ transport, freight, lorry >32 metric ton, EURO5 ¦ Alloc Rec, U | tkm | 1 | A4-5: Construction process stage | A5
EW05 CLT + str blown | 21 | External wall - loadbearing ¦ Primary part ¦ Panel ¦ CLT (160 mm) ¦ Screwed | cross laminated timber panel (1 cm) including screws | Transport to site | Transport, freight, lorry 16-32 metric ton, EURO5 {RER}¦ transport, freight, lorry 16-32 metric ton, EURO5 ¦ Alloc Rec, U | tkm | 0.32947 | A4-5: Construction process stage | A5 | 0.053709 | 2.5334e-05 | 2.8326e-05
EW05 CLT + str blown | 21 | External wall - loadbearing ¦ Primary part ¦ Panel ¦ CLT (160 mm) ¦ Screwed | cross laminated timber panel (1 cm) including screws | Transport to site | Transport, freight, lorry 7.5-16 metric ton, EURO5 {RER}¦ transport, freight, lorry 7.5-16 metric ton, EURO5 ¦ Alloc Rec, U | tkm | 1 | A4-5: Construction process stage | A5
EW05 CLT + str blown | 21 | External wall - loadbearing ¦ Primary part ¦ Panel ¦ CLT (160 mm) ¦ Screwed | cross laminated timber panel (1 cm) including screws | Transport to site | Transport, freight, lorry 3.5-7.5 metric ton, EURO5 {RER}¦ transport, freight, lorry 3.5-7.5 metric ton, EURO5 ¦ Alloc Rec, U | tkm | 1 | A4-5: Construction process stage | A5
EW05 CLT + str blown | 21 | External wall - loadbearing ¦ Primary part ¦ Panel ¦ CLT (160 mm) ¦ Screwed | cross laminated timber panel (1 cm) including screws | Transport EOL | Transport, freight, lorry 16-32 metric ton, EURO5 {RER}¦ transport, freight, lorry 16-32 metric ton, EURO5 ¦ Alloc Rec, U | tkm | 0.18121 | A4-5: Construction process stage | A5 | 0.02954 | 1.3933e-05 | 1.5579e-05
EW05 CLT + str blown | 21 | External wall - loadbearing ¦ Primary part ¦ Panel ¦ CLT (160 mm) ¦ Screwed | cross laminated timber panel (1 cm) including screws | Transport EOL | Transport, freight, lorry 7.5-16 metric ton, EURO5 {RER}¦ transport, freight, lorry 7.5-16 metric ton, EURO5 ¦ Alloc Rec, U | tkm | 1 | A4-5: Construction process stage | A5
EW05 CLT + str blown | 21 | External wall - loadbearing ¦ Primary part ¦ Panel ¦ CLT (160 mm) ¦ Screwed | cross laminated timber panel (1 cm) including screws | Transport EOL | Transport, freight, lorry 3.5-7.5 metric ton, EURO5 {RER}¦ transport, freight, lorry 3.5-7.5 metric ton, EURO5 ¦ Alloc Rec, U | tkm | 1 | A4-5: Construction process stage | A5
EW05 CLT + str blown | 21 | External wall - loadbearing ¦ Primary part ¦ Panel ¦ CLT (160 mm) ¦ Screwed | cross laminated timber panel (1 cm) including screws | Process | Sorting of waste wooden product [BE] | kg | 1.4826 | A4-5: Construction process stage | A5 | 0.0027354 | 2.5357e-06 | 3.1794e-06
EW05 CLT + str blown | 21 | External wall - loadbearing ¦ Primary part ¦ Panel ¦ CLT (160 mm) ¦ Screwed | cross laminated timber panel (1 cm) including screws | Process | No impact landfilling | kg | 1 | A4-5: Construction process stage | A5
EW05 CLT + str blown | 21 | External wall - loadbearing ¦ Primary part ¦ Panel ¦ CLT (160 mm) ¦ Screwed | cross laminated timber panel (1 cm) including screws | Process | Incineration of waste wood, not preserved [BE]¦ municipal incineration ¦ Alloc Rec, U | kg | 0.82368 | A4-5: Construction process stage | A5 | 0.0079164 | 2.4052e-05 | 4.5412e-05
EW05 CLT + str blown | 21 | External wall - loadbearing ¦ Primary part ¦ Panel ¦ CLT (160 mm) ¦ Screwed | cross laminated timber panel (1 cm) including screws | Process | Sorting of waste wooden product [BE] | kg | 0.49421 | A4-5: Construction process stage | A5 | 0.00091181 | 8.4523e-07 | 1.0598e-06
EW05 CLT + str blown | 21 | External wall - loadbearing ¦ Primary part ¦ Panel ¦ CLT (160 mm) ¦ Screwed | cross laminated timber panel (1 cm) including screws | Material loss | CLT, cross laminated timber, panel, parameterised thickness 1 cm, screwed [RER]¦ production | m2 | 0.8 | A4-5: Construction process stage | A5 | 1.4753 | 0.0040352 | 0.001312
EW05 CLT + str blown | 21 | Wall - external finish ¦ Cladding ¦ Panel ¦ Cork (32-80 mm) | cork (32-80mm) | Process | No impact material | kg | 1 | B1-4: Use stage (embodied) | B2.3
EW05 CLT + str blown | 21 | Wall - external finish ¦ Cladding ¦ Panel ¦ Cork (32-80 mm) | cork (32-80mm) | Process | Softwood, laths, dried (u=10%), planed [BE]¦ production, MIX | m3 | 0.0022 | B1-4: Use stage (embodied) | B2.3 | 0.2663 | 0.00094611 | 0.00024375
EW05 CLT + str blown | 21 | Wall - external finish ¦ Cladding ¦ Panel ¦ Cork (32-80 mm) | cork (32-80mm) | Process | Chromium steel, screws [RER]¦ production | kg | 0.0025 | B1-4: Use stage (embodied) | B2.3 | 0.018159 | 2.6312e-05 | 1.1707e-05
EW05 CLT + str blown | 21 | Wall - external finish ¦ Cladding ¦ Panel ¦ Cork (32-80 mm) | cork (32-80mm) | Process | No impact material | kg | 1 | B1-4: Use stage (embodied) | B2.3
EW05 CLT + str blown | 21 | Wall - external finish ¦ Cladding ¦ Panel ¦ Cork (32-80 mm) | cork (32-80mm) | Process | Softwood, laths, dried (u=10%), planed [BE]¦ production, MIX | m3 | 0.0022 | B1-4: Use stage (embodied) | B2.3 | 0.2663 | 0.00094611 | 0.00024375
EW05 CLT + str blown | 21 | Wall - external finish ¦ Cladding ¦ Panel ¦ Cork (32-80 mm) | cork (32-80mm) | Process | Chromium steel, screws [RER]¦ production | kg | 0.0025 | B1-4: Use stage (embodied) | B2.3 | 0.018159 | 2.6312e-05 | 1.1707e-05
EW05 CLT + str blown | 21 | Wall - external finish ¦ Cladding ¦ Panel ¦ Cork (32-80 mm) | cork (32-80mm) | Process | No impact material | kg | 1 | B1-4: Use stage (embodied) | B2.3
EW05 CLT + str blown | 21 | Wall - external finish ¦ Cladding ¦ Panel ¦ Cork (32-80 mm) | cork (32-80mm) | Process | Softwood, laths, dried (u=10%), planed [BE]¦ production, MIX | m3 | 0.0022 | B1-4: Use stage (embodied) | B2.3 | 0.2663 | 0.00094611 | 0.00024375
EW05 CLT + str blown | 21 | Wall - external finish ¦ Cladding ¦ Panel ¦ Cork (32-80 mm) | cork (32-80mm) | Process | Chromium steel, screws [RER]¦ production | kg | 0.0025 | B1-4: Use stage (embodied) | B2.3 | 0.018159 | 2.6312e-05 | 1.1707e-05
EW05 CLT + str blown | 21 | Wall - external finish ¦ Cladding ¦ Panel ¦ Cork (32-80 mm) | cork (32-80mm) | Process | No impact material | kg | 1 | B1-4: Use stage (embodied) | B2.3
EW05 CLT + str blown | 21 | Wall - external finish ¦ Cladding ¦ Panel ¦ Cork (32-80 mm) | cork (32-80mm) | Process | Softwood, laths, dried (u=10%), planed [BE]¦ production, MIX | m3 | 0.0022 | B1-4: Use stage (embodied) | B2.3 | 0.2663 | 0.00094611 | 0.00024375
EW05 CLT + str blown | 21 | Wall - external finish ¦ Cladding ¦ Panel ¦ Cork (32-80 mm) | cork (32-80mm) | Process | Chromium steel, screws [RER]¦ production | kg | 0.0025 | B1-4: Use stage (embodied) | B2.3 | 0.018159 | 2.6312e-05 | 1.1707e-05
EW05 CLT + str blown | 21 | Wall - external finish ¦ Cladding ¦ Panel ¦ Cork (32-80 mm) | cork (32-80mm) | Process | No impact material | kg | 1 | B1-4: Use stage (embodied) | B2.3
EW05 CLT + str blown | 21 | Wall - external finish ¦ Cladding ¦ Panel ¦ Cork (32-80 mm) | cork (32-80mm) | Process | Softwood, laths, dried (u=10%), planed [BE]¦ production, MIX | m3 | 0.0022 | B1-4: Use stage (embodied) | B2.3 | 0.2663 | 0.00094611 | 0.00024375
EW05 CLT + str blown | 21 | Wall - external finish ¦ Cladding ¦ Panel ¦ Cork (32-80 mm) | cork (32-80mm) | Process | Chromium steel, screws [RER]¦ production | kg | 0.0025 | B1-4: Use stage (embodied) | B2.3 | 0.018159 | 2.6312e-05 | 1.1707e-05
EW05 CLT + str blown | 21 | Wall - external finish ¦ Cladding ¦ Panel ¦ Cork (32-80 mm) | cork (32-80mm) | Material out | Demolition of waste wood [BE] | kg | 11.2 | C1-4: End of life stage | C1
EW05 CLT + str blown | 21 | Wall - external finish ¦ Cladding ¦ Panel ¦ Cork (32-80 mm) | cork (32-80mm) | Transport EOL | Transport, freight, lorry 16-32 metric ton, EURO5 {RER}¦ transport, freight, lorry 16-32 metric ton, EURO5 ¦ Alloc Rec, U | tkm | 1.4 | C1-4: End of life stage | C2 | 0.22822 | 0.00010765 | 0.00012036
EW05 CLT + str blown | 21 | Wall - external finish ¦ Cladding ¦ Panel ¦ Cork (32-80 mm) | cork (32-80mm) | Transport EOL | Transport, freight, lorry 7.5-16 metric ton, EURO5 {RER}¦ transport, freight, lorry 7.5-16 metric ton, EURO5 ¦ Alloc Rec, U | tkm | 1 | C1-4: End of life stage | C2
EW05 CLT + str blown | 21 | Wall - external finish ¦ Cladding ¦ Panel ¦ Cork (32-80 mm) | cork (32-80mm) | Transport EOL | Transport, freight, lorry 3.5-7.5 metric ton, EURO5 {RER}¦ transport, freight, lorry 3.5-7.5 metric ton, EURO5 ¦ Alloc Rec, U | tkm | 1 | C1-4: End of life stage | C2
EW05 CLT + str blown | 21 | Wall - external finish ¦ Infrastructure ¦ Board ¦ Bituminised wood fibre (22 mm) ¦ Screwed | fibre board + bitumen | Transport EOL | Transport, freight, lorry 16-32 metric ton, EURO5 {RER}¦ transport, freight, lorry 16-32 metric ton, EURO5 ¦ Alloc Rec, U | tkm | 0.69737 | C1-4: End of life stage | C2 | 0.11368 | 5.3622e-05 | 5.9955e-05
EW05 CLT + str blown | 21 | Wall - external finish ¦ Cladding ¦ Panel ¦ Cork (32-80 mm) | cork (32-80mm) | Process | No impact landfilling | kg | 1 | C1-4: End of life stage | C4
EW05 CLT + str blown | 21 | Wall - external finish ¦ Infrastructure ¦ Board ¦ Bituminised wood fibre (22 mm) ¦ Screwed | screws | Transport EOL | Transport, freight, lorry 16-32 metric ton, EURO5 {RER}¦ transport, freight, lorry 16-32 metric ton, EURO5 ¦ Alloc Rec, U | tkm | 0.00060943 | C1-4: End of life stage | C2 | 9.9346e-05 | 4.686e-08 | 5.2394e-08
EW05 CLT + str blown | 21 | Wall - external finish ¦ Thermal insulation ¦ Flakes ¦ Straw (Blow-in 160 mm) ¦ For cavity wall | blow-in straw | Transport EOL | Transport, freight, lorry 16-32 metric ton, EURO5 {RER}¦ transport, freight, lorry 16-32 metric ton, EURO5 ¦ Alloc Rec, U | tkm | 1.9656 | C1-4: End of life stage | C2 | 0.32042 | 0.00015114 | 0.00016899
EW05 CLT + str blown | 21 | Wall - external finish ¦ Infrastructure ¦ Board ¦ Bituminised wood fibre (22 mm) ¦ Screwed | fibre board + bitumen | Material out | Demolition of wood fibre board [BE] | kg | 5.579 | C1-4: End of life stage | C1
EW05 CLT + str blown | 21 | Wall - external finish ¦ Infrastructure ¦ Board ¦ Bituminised wood fibre (22 mm) ¦ Screwed | screws | Material out | Demolition of wood fibre board [BE] | kg | 0.018752 | C1-4: End of life stage | C1
EW05 CLT + str blown | 21 | Wall - external finish ¦ Thermal insulation ¦ Flakes ¦ Straw (Blow-in 160 mm) ¦ For cavity wall | timber grid | Transport EOL | Transport, freight, lorry 16-32 metric ton, EURO5 {RER}¦ transport, freight, lorry 16-32 metric ton, EURO5 ¦ Alloc Rec, U | tkm | 0.352 | C1-4: End of life stage | C2 | 0.057381 | 2.7066e-05 | 3.0262e-05
EW05 CLT + str blown | 21 | Wall - external finish ¦ Infrastructure ¦ Board ¦ Bituminised wood fibre (22 mm) ¦ Screwed | fibre board + bitumen | Transport EOL | Transport, freight, lorry 7.5-16 metric ton, EURO5 {RER}¦ transport, freight, lorry 7.5-16 metric ton, EURO5 ¦ Alloc Rec, U | tkm | 1 | C1-4: End of life stage | C2
EW05 CLT + str blown | 21 | Wall - external finish ¦ Infrastructure ¦ Board ¦ Bituminised wood fibre (22 mm) ¦ Screwed | fibre board + bitumen | Transport EOL | Transport, freight, lorry 3.5-7.5 metric ton, EURO5 {RER}¦ transport, freight, lorry 3.5-7.5 metric ton, EURO5 ¦ Alloc Rec, U | tkm | 1 | C1-4: End of life stage | C2
EW05 CLT + str blown | 21 | External wall - loadbearing ¦ Primary part ¦ Panel ¦ CLT (160 mm) ¦ Screwed | cross laminated timber panel (1 cm) including screws | Transport EOL | Transport, freight, lorry 16-32 metric ton, EURO5 {RER}¦ transport, freight, lorry 16-32 metric ton, EURO5 ¦ Alloc Rec, U | tkm | 3.6242 | C1-4: End of life stage | C2 | 0.5908 | 0.00027867 | 0.00031158
EW05 CLT + str blown | 21 | Wall - external finish ¦ Infrastructure ¦ Board ¦ Bituminised wood fibre (22 mm) ¦ Screwed | screws | Transport EOL | Transport, freight, lorry 7.5-16 metric ton, EURO5 {RER}¦ transport, freight, lorry 7.5-16 metric ton, EURO5 ¦ Alloc Rec, U | tkm | 1 | C1-4: End of life stage | C2
EW05 CLT + str blown | 21 | Wall - external finish ¦ Infrastructure ¦ Board ¦ Bituminised wood fibre (22 mm) ¦ Screwed | screws | Transport EOL | Transport, freight, lorry 3.5-7.5 metric ton, EURO5 {RER}¦ transport, freight, lorry 3.5-7.5 metric ton, EURO5 ¦ Alloc Rec, U | tkm | 1 | C1-4: End of life stage | C2
EW05 CLT + str blown | 21 | Wall - external finish ¦ Cladding ¦ Panel ¦ Cork (32-80 mm) | cork (32-80mm) | Process | Sorting of waste combustible other [BE] | kg | 0.56 | C1-4: End of life stage | C3 | 0.00090619 | 5.3388e-07 | 7.0412e-07
EW05 CLT + str blown | 21 | Wall - external finish ¦ Infrastructure ¦ Board ¦ Bituminised wood fibre (22 mm) ¦ Screwed | fibre board + bitumen | Process | Sorting of waste wooden product, composite [BE] | kg | 0.16737 | C1-4: End of life stage | C3 | 0.00027271 | 2.3945e-07 | 3.0147e-07
EW05 CLT + str blown | 21 | Wall - external finish ¦ Infrastructure ¦ Board ¦ Bituminised wood fibre (22 mm) ¦ Screwed | fibre board + bitumen | Process | No impact landfilling | kg | 1 | C1-4: End of life stage | C4
EW05 CLT + str blown | 21 | Wall - external finish ¦ Infrastructure ¦ Board ¦ Bituminised wood fibre (22 mm) ¦ Screwed | screws | Process | Sorting of waste metals (steel) [BE] | kg | 0.0026721 | C1-4: End of life stage | C3 | 3.0755e-06 | 9.2828e-10 | 1.3718e-09
EW05 CLT + str blown | 21 | Wall - external finish ¦ Thermal insulation ¦ Flakes ¦ Straw (Blow-in 160 mm) ¦ For cavity wall | timber grid | Process | Sorting of waste wooden product [BE] | kg | 2.88 | C1-4: End of life stage | C3 | 0.0053136 | 4.9256e-06 | 6.176e-06
EW05 CLT + str blown | 21 | External wall - loadbearing ¦ Primary part ¦ Panel ¦ CLT (160 mm) ¦ Screwed | cross laminated timber panel (1 cm) including screws | Process | Sorting of waste wooden product [BE] | kg | 29.6526 | C1-4: End of life stage | C3 | 0.054709 | 5.0714e-05 | 6.3588e-05
EW05 CLT + str blown | 21 | Wall - external finish ¦ Infrastructure ¦ Board ¦ Bituminised wood fibre (22 mm) ¦ Screwed | screws | Process | No impact incineration | kg | 1 | C1-4: End of life stage | C4
EW05 CLT + str blown | 21 | Wall - external finish ¦ Cladding ¦ Panel ¦ Cork (32-80 mm) | cork (32-80mm) | Process | Incineration of waste wood, not preserved [BE]¦ municipal incineration ¦ Alloc Rec, U | kg | 10.64 | C1-4: End of life stage | C4 | 0.10226 | 0.00031069 | 0.00058661
EW05 CLT + str blown | 21 | Wall - external finish ¦ Thermal insulation ¦ Flakes ¦ Straw (Blow-in 160 mm) ¦ For cavity wall | blow-in straw | Material out | Demolition of waste wood [BE] | kg | 15.12 | C1-4: End of life stage | C1
EW05 CLT + str blown | 21 | Wall - external finish ¦ Thermal insulation ¦ Flakes ¦ Straw (Blow-in 160 mm) ¦ For cavity wall | timber grid | Material out | Demolition of waste wood [BE] | kg | 6.4 | C1-4: End of life stage | C1
EW05 CLT + str blown | 21 | Wall - external finish ¦ Cladding ¦ Panel ¦ Cork (32-80 mm) | cork (32-80mm) | Process | Sorting of waste combustible other [BE] | kg | 10.64 | C1-4: End of life stage | C4 | 0.017218 | 1.0144e-05 | 1.3378e-05
EW05 CLT + str blown | 21 | Wall - external finish ¦ Thermal insulation ¦ Flakes ¦ Straw (Blow-in 160 mm) ¦ For cavity wall | blow-in straw | Transport EOL | Transport, freight, lorry 7.5-16 metric ton, EURO5 {RER}¦ transport, freight, lorry 7.5-16 metric ton, EURO5 ¦ Alloc Rec, U | tkm | 1 | C1-4: End of life stage | C2
EW05 CLT + str blown | 21 | Wall - external finish ¦ Thermal insulation ¦ Flakes ¦ Straw (Blow-in 160 mm) ¦ For cavity wall | blow-in straw | Transport EOL | Transport, freight, lorry 3.5-7.5 metric ton, EURO5 {RER}¦ transport, freight, lorry 3.5-7.5 metric ton, EURO5 ¦ Alloc Rec, U | tkm | 1 | C1-4: End of life stage | C2
EW05 CLT + str blown | 21 | Wall - external finish ¦ Infrastructure ¦ Board ¦ Bituminised wood fibre (22 mm) ¦ Screwed | fibre board + bitumen | Process | Incineration of waste wood, composite [BE]¦ municipal incineration ¦ Alloc Rec, U | kg | 5.3 | C1-4: End of life stage | C4 | 0.91097 | 0.00041767 | 0.00045292
EW05 CLT + str blown | 21 | Wall - external finish ¦ Thermal insulation ¦ Flakes ¦ Straw (Blow-in 160 mm) ¦ For cavity wall | timber grid | Transport EOL | Transport, freight, lorry 7.5-16 metric ton, EURO5 {RER}¦ transport, freight, lorry 7.5-16 metric ton, EURO5 ¦ Alloc Rec, U | tkm | 1 | C1-4: End of life stage | C2
EW05 CLT + str blown | 21 | Wall - external finish ¦ Thermal insulation ¦ Flakes ¦ Straw (Blow-in 160 mm) ¦ For cavity wall | timber grid | Transport EOL | Transport, freight, lorry 3.5-7.5 metric ton, EURO5 {RER}¦ transport, freight, lorry 3.5-7.5 metric ton, EURO5 ¦ Alloc Rec, U | tkm | 1 | C1-4: End of life stage | C2
EW05 CLT + str blown | 21 | Wall - external finish ¦ Thermal insulation ¦ Flakes ¦ Straw (Blow-in 160 mm) ¦ For cavity wall | blow-in straw | Process | Sorting of waste combustible other [BE] | kg | 1 | C1-4: End of life stage | C3
EW05 CLT + str blown | 21 | Wall - external finish ¦ Infrastructure ¦ Board ¦ Bituminised wood fibre (22 mm) ¦ Screwed | fibre board + bitumen | Process | Sorting of waste wooden product, composite [BE] | kg | 3.18 | C1-4: End of life stage | C4 | 0.0051816 | 4.5496e-06 | 5.7278e-06
EW05 CLT + str blown | 21 | Wall - external finish ¦ Thermal insulation ¦ Flakes ¦ Straw (Blow-in 160 mm) ¦ For cavity wall | blow-in straw | Process | No impact landfilling | kg | 1 | C1-4: End of life stage | C4
EW05 CLT + str blown | 21 | Wall - external finish ¦ Infrastructure ¦ Board ¦ Bituminised wood fibre (22 mm) ¦ Screwed | screws | Process | Landfilling of scrap steel [BE]¦ inert material landfill ¦ Alloc Rec, U | kg | 0.00093758 | C1-4: End of life stage | C4 | 4.9922e-06 | 5.5979e-09 | 6.3929e-09
EW05 CLT + str blown | 21 | Wall - external finish ¦ Infrastructure ¦ Board ¦ Bituminised wood fibre (22 mm) ¦ Screwed | screws | Process | Sorting of waste metals (steel) [BE] | kg | 0.00014064 | C1-4: End of life stage | C4 | 1.6187e-07 | 4.8857e-11 | 7.2201e-11
EW05 CLT + str blown | 21 | Wall - external finish ¦ Thermal insulation ¦ Flakes ¦ Straw (Blow-in 160 mm) ¦ For cavity wall | timber grid | Process | No impact landfilling | kg | 1 | C1-4: End of life stage | C4
EW05 CLT + str blown | 21 | Wall - external finish ¦ Thermal insulation ¦ Flakes ¦ Straw (Blow-in 160 mm) ¦ For cavity wall | blow-in straw | Process | Incineration of waste wood, not preserved [BE]¦ municipal incineration ¦ Alloc Rec, U | kg | 15.12 | C1-4: End of life stage | C4 | 0.14532 | 0.0004415 | 0.0008336
EW05 CLT + str blown | 21 | Wall - external finish ¦ Thermal insulation ¦ Flakes ¦ Straw (Blow-in 160 mm) ¦ For cavity wall | blow-in straw | Process | Sorting of waste combustible other [BE] | kg | 15.12 | C1-4: End of life stage | C4 | 0.024467 | 1.4415e-05 | 1.9011e-05
EW05 CLT + str blown | 21 | External wall - loadbearing ¦ Primary part ¦ Panel ¦ CLT (160 mm) ¦ Screwed | cross laminated timber panel (1 cm) including screws | Material out | Demolition of waste wood [BE] | kg | 65.8947 | C1-4: End of life stage | C1
EW05 CLT + str blown | 21 | Wall - external finish ¦ Thermal insulation ¦ Flakes ¦ Straw (Blow-in 160 mm) ¦ For cavity wall | timber grid | Process | Incineration of waste wood, not preserved [BE]¦ municipal incineration ¦ Alloc Rec, U | kg | 1.6 | C1-4: End of life stage | C4 | 0.015378 | 4.672e-05 | 8.8212e-05
EW05 CLT + str blown | 21 | External wall - loadbearing ¦ Primary part ¦ Panel ¦ CLT (160 mm) ¦ Screwed | cross laminated timber panel (1 cm) including screws | Transport EOL | Transport, freight, lorry 7.5-16 metric ton, EURO5 {RER}¦ transport, freight, lorry 7.5-16 metric ton, EURO5 ¦ Alloc Rec, U | tkm | 1 | C1-4: End of life stage | C2
EW05 CLT + str blown | 21 | External wall - loadbearing ¦ Primary part ¦ Panel ¦ CLT (160 mm) ¦ Screwed | cross laminated timber panel (1 cm) including screws | Transport EOL | Transport, freight, lorry 3.5-7.5 metric ton, EURO5 {RER}¦ transport, freight, lorry 3.5-7.5 metric ton, EURO5 ¦ Alloc Rec, U | tkm | 1 | C1-4: End of life stage | C2
EW05 CLT + str blown | 21 | Wall - external finish ¦ Thermal insulation ¦ Flakes ¦ Straw (Blow-in 160 mm) ¦ For cavity wall | timber grid | Process | Sorting of waste wooden product [BE] | kg | 0.96 | C1-4: End of life stage | C4 | 0.0017712 | 1.6419e-06 | 2.0587e-06
EW05 CLT + str blown | 21 | External wall - loadbearing ¦ Primary part ¦ Panel ¦ CLT (160 mm) ¦ Screwed | cross laminated timber panel (1 cm) including screws | Process | No impact landfilling | kg | 1 | C1-4: End of life stage | C4
EW05 CLT + str blown | 21 | External wall - loadbearing ¦ Primary part ¦ Panel ¦ CLT (160 mm) ¦ Screwed | cross laminated timber panel (1 cm) including screws | Process | Incineration of waste wood, not preserved [BE]¦ municipal incineration ¦ Alloc Rec, U | kg | 16.4737 | C1-4: End of life stage | C4 | 0.15833 | 0.00048103 | 0.00090823
EW05 CLT + str blown | 21 | External wall - loadbearing ¦ Primary part ¦ Panel ¦ CLT (160 mm) ¦ Screwed | cross laminated timber panel (1 cm) including screws | Process | Sorting of waste wooden product [BE] | kg | 9.8842 | C1-4: End of life stage | C4 | 0.018236 | 1.6905e-05 | 2.1196e-05
EW09.1 tim frame (single) + str blown | 21 | External wall - loadbearing ¦ Demolition ¦ Frame ¦ Wood (300 mm) | no impact | Material in | No impact material | kg | 1 | A1-3: Product stage | A1-3
EW09.1 tim frame (single) + str blown | 21 | External wall - loadbearing ¦ Demolition ¦ Frame ¦ Wood (300 mm) | no impact | Transport to site | Transport, freight, lorry >32 metric ton, EURO5 {RER}¦ transport, freight, lorry >32 metric ton, EURO5 ¦ Alloc Rec, U | tkm | 1 | A4-5: Construction process stage | A4
EW09.1 tim frame (single) + str blown | 21 | External wall - loadbearing ¦ Demolition ¦ Frame ¦ Wood (300 mm) | no impact | Transport to site | Transport, freight, lorry 16-32 metric ton, EURO5 {RER}¦ transport, freight, lorry 16-32 metric ton, EURO5 ¦ Alloc Rec, U | tkm | 1 | A4-5: Construction process stage | A4
EW09.1 tim frame (single) + str blown | 21 | External wall - loadbearing ¦ Demolition ¦ Frame ¦ Wood (300 mm) | no impact | Transport to site | Transport, freight, lorry 7.5-16 metric ton, EURO5 {RER}¦ transport, freight, lorry 7.5-16 metric ton, EURO5 ¦ Alloc Rec, U | tkm | 1 | A4-5: Construction process stage | A4
EW09.1 tim frame (single) + str blown | 21 | External wall - loadbearing ¦ Demolition ¦ Frame ¦ Wood (300 mm) | no impact | Transport to site | Transport, freight, lorry 3.5-7.5 metric ton, EURO5 {RER}¦ transport, freight, lorry 3.5-7.5 metric ton, EURO5 ¦ Alloc Rec, U | tkm | 1 | A4-5: Construction process stage | A4
EW09.1 tim frame (single) + str blown | 21 | External wall - loadbearing ¦ Demolition ¦ Frame ¦ Wood (300 mm) | no impact | Transport to site | Transport, freight, lorry >32 metric ton, EURO5 {RER}¦ transport, freight, lorry >32 metric ton, EURO5 ¦ Alloc Rec, U | tkm | 1 | A4-5: Construction process stage | A5
EW09.1 tim frame (single) + str blown | 21 | External wall - loadbearing ¦ Demolition ¦ Frame ¦ Wood (300 mm) | no impact | Transport to site | Transport, freight, lorry 16-32 metric ton, EURO5 {RER}¦ transport, freight, lorry 16-32 metric ton, EURO5 ¦ Alloc Rec, U | tkm | 1 | A4-5: Construction process stage | A5
EW09.1 tim frame (single) + str blown | 21 | External wall - loadbearing ¦ Demolition ¦ Frame ¦ Wood (300 mm) | no impact | Transport to site | Transport, freight, lorry 7.5-16 metric ton, EURO5 {RER}¦ transport, freight, lorry 7.5-16 metric ton, EURO5 ¦ Alloc Rec, U | tkm | 1 | A4-5: Construction process stage | A5
EW09.1 tim frame (single) + str blown | 21 | External wall - loadbearing ¦ Demolition ¦ Frame ¦ Wood (300 mm) | no impact | Transport to site | Transport, freight, lorry 3.5-7.5 metric ton, EURO5 {RER}¦ transport, freight, lorry 3.5-7.5 metric ton, EURO5 ¦ Alloc Rec, U | tkm | 1 | A4-5: Construction process stage | A5
EW09.1 tim frame (single) + str blown | 21 | External wall - loadbearing ¦ Demolition ¦ Frame ¦ Wood (300 mm) | no impact | Transport EOL | Transport, freight, lorry 16-32 metric ton, EURO5 {RER}¦ transport, freight, lorry 16-32 metric ton, EURO5 ¦ Alloc Rec, U | tkm | 1 | A4-5: Construction process stage | A5
EW09.1 tim frame (single) + str blown | 21 | External wall - loadbearing ¦ Demolition ¦ Frame ¦ Wood (300 mm) | no impact | Transport EOL | Transport, freight, lorry 7.5-16 metric ton, EURO5 {RER}¦ transport, freight, lorry 7.5-16 metric ton, EURO5 ¦ Alloc Rec, U | tkm | 1 | A4-5: Construction process stage | A5
EW09.1 tim frame (single) + str blown | 21 | External wall - loadbearing ¦ Demolition ¦ Frame ¦ Wood (300 mm) | no impact | Transport EOL | Transport, freight, lorry 3.5-7.5 metric ton, EURO5 {RER}¦ transport, freight, lorry 3.5-7.5 metric ton, EURO5 ¦ Alloc Rec, U | tkm | 1 | A4-5: Construction process stage | A5
EW09.1 tim frame (single) + str blown | 21 | External wall - loadbearing ¦ Demolition ¦ Frame ¦ Wood (300 mm) | no impact | Process | No impact sorting | kg | 1 | A4-5: Construction process stage | A5
EW09.1 tim frame (single) + str blown | 21 | External wall - loadbearing ¦ Demolition ¦ Frame ¦ Wood (300 mm) | no impact | Process | No impact landfilling | kg | 1 | A4-5: Construction process stage | A5
EW09.1 tim frame (single) + str blown | 21 | External wall - loadbearing ¦ Demolition ¦ Frame ¦ Wood (300 mm) | no impact | Process | No impact incineration | kg | 1 | A4-5: Construction process stage | A5
EW09.1 tim frame (single) + str blown | 21 | External wall - loadbearing ¦ Demolition ¦ Frame ¦ Wood (300 mm) | no impact | Process | No impact sorting | kg | 1 | A4-5: Construction process stage | A5
EW09.1 tim frame (single) + str blown | 21 | External wall - loadbearing ¦ Demolition ¦ Frame ¦ Wood (300 mm) | no impact | Material loss | No impact material | kg | 1 | A4-5: Construction process stage | A5
EW09.1 tim frame (single) + str blown | 21 | External wall - loadbearing ¦ Demolition ¦ Frame ¦ Wood (300 mm) | no impact | Material out | No impact deconstruction | kg | 1 | C1-4: End of life stage | C1
EW09.1 tim frame (single) + str blown | 21 | External wall - loadbearing ¦ Demolition ¦ Frame ¦ Wood (300 mm) | no impact | Transport EOL | Transport, freight, lorry 16-32 metric ton, EURO5 {RER}¦ transport, freight, lorry 16-32 metric ton, EURO5 ¦ Alloc Rec, U | tkm | 1 | C1-4: End of life stage | C2
EW09.1 tim frame (single) + str blown | 21 | External wall - loadbearing ¦ Demolition ¦ Frame ¦ Wood (300 mm) | no impact | Transport EOL | Transport, freight, lorry 7.5-16 metric ton, EURO5 {RER}¦ transport, freight, lorry 7.5-16 metric ton, EURO5 ¦ Alloc Rec, U | tkm | 1 | C1-4: End of life stage | C2
EW09.1 tim frame (single) + str blown | 21 | External wall - loadbearing ¦ Demolition ¦ Frame ¦ Wood (300 mm) | no impact | Transport EOL | Transport, freight, lorry 3.5-7.5 metric ton, EURO5 {RER}¦ transport, freight, lorry 3.5-7.5 metric ton, EURO5 ¦ Alloc Rec, U | tkm | 1 | C1-4: End of life stage | C2
EW09.1 tim frame (single) + str blown | 21 | External wall - loadbearing ¦ Demolition ¦ Frame ¦ Wood (300 mm) | no impact | Process | No impact sorting | kg | 1 | C1-4: End of life stage | C3
EW09.1 tim frame (single) + str blown | 21 | External wall - loadbearing ¦ Demolition ¦ Frame ¦ Wood (300 mm) | no impact | Process | No impact landfilling | kg | 1 | C1-4: End of life stage | C4
EW09.1 tim frame (single) + str blown | 21 | External wall - loadbearing ¦ Demolition ¦ Frame ¦ Wood (300 mm) | no impact | Process | No impact incineration | kg | 1 | C1-4: End of life stage | C4
EW09.1 tim frame (single) + str blown | 21 | External wall - loadbearing ¦ Demolition ¦ Frame ¦ Wood (300 mm) | no impact | Process | No impact sorting | kg | 1 | C1-4: End of life stage | C4
EW09.1 tim frame (single) + str blown | 21 | Wall - external finish ¦ Cladding ¦ Thick coating ¦ Lime plaster (15 mm) | lime plaster | Material in | Lime mortar [RER]¦ production ¦ Alloc Rec, U | kg | 27 | A1-3: Product stage | A1-3 | 18.191 | 0.003564 | 0.005049
EW09.1 tim frame (single) + str blown | 21 | Wall - external finish ¦ Cladding ¦ Thick coating ¦ Lime plaster (15 mm) | lime plaster | Transport to site | Transport, freight, lorry >32 metric ton, EURO5 {RER}¦ transport, freight, lorry >32 metric ton, EURO5 ¦ Alloc Rec, U | tkm | 0.675 | A4-5: Construction process stage | A4 | 0.058455 | 3.2169e-05 | 3.1552e-05
EW09.1 tim frame (single) + str blown | 21 | Wall - external finish ¦ Cladding ¦ Thick coating ¦ Lime plaster (15 mm) | lime plaster | Transport to site | Transport, freight, lorry 16-32 metric ton, EURO5 {RER}¦ transport, freight, lorry 16-32 metric ton, EURO5 ¦ Alloc Rec, U | tkm | 2.2376 | A4-5: Construction process stage | A4 | 0.36477 | 0.00017205 | 0.00019238
EW09.1 tim frame (single) + str blown | 21 | Wall - external finish ¦ Cladding ¦ Thick coating ¦ Lime plaster (15 mm) | lime plaster | Transport to site | Transport, freight, lorry 7.5-16 metric ton, EURO5 {RER}¦ transport, freight, lorry 7.5-16 metric ton, EURO5 ¦ Alloc Rec, U | tkm | 0.023625 | A4-5: Construction process stage | A4 | 0.005002 | 2.2528e-06 | 2.5653e-06
EW09.1 tim frame (single) + str blown | 21 | Wall - external finish ¦ Cladding ¦ Thick coating ¦ Lime plaster (15 mm) | lime plaster | Transport to site | Transport, freight, lorry 3.5-7.5 metric ton, EURO5 {RER}¦ transport, freight, lorry 3.5-7.5 metric ton, EURO5 ¦ Alloc Rec, U | tkm | 1 | A4-5: Construction process stage | A4
EW09.1 tim frame (single) + str blown | 21 | Wall - external finish ¦ Cladding ¦ Thick coating ¦ Lime plaster (15 mm) | lime plaster | Transport to site | Transport, freight, lorry >32 metric ton, EURO5 {RER}¦ transport, freight, lorry >32 metric ton, EURO5 ¦ Alloc Rec, U | tkm | 0.03375 | A4-5: Construction process stage | A5 | 0.0029228 | 1.6084e-06 | 1.5776e-06
EW09.1 tim frame (single) + str blown | 21 | Wall - external finish ¦ Cladding ¦ Thick coating ¦ Lime plaster (15 mm) | lime plaster | Transport to site | Transport, freight, lorry 16-32 metric ton, EURO5 {RER}¦ transport, freight, lorry 16-32 metric ton, EURO5 ¦ Alloc Rec, U | tkm | 0.11188 | A4-5: Construction process stage | A5 | 0.018238 | 8.6027e-06 | 9.6188e-06
EW09.1 tim frame (single) + str blown | 21 | Wall - external finish ¦ Cladding ¦ Thick coating ¦ Lime plaster (15 mm) | lime plaster | Transport to site | Transport, freight, lorry 7.5-16 metric ton, EURO5 {RER}¦ transport, freight, lorry 7.5-16 metric ton, EURO5 ¦ Alloc Rec, U | tkm | 0.0011813 | A4-5: Construction process stage | A5 | 0.0002501 | 1.1264e-07 | 1.2827e-07
EW09.1 tim frame (single) + str blown | 21 | Wall - external finish ¦ Cladding ¦ Thick coating ¦ Lime plaster (15 mm) | lime plaster | Transport to site | Transport, freight, lorry 3.5-7.5 metric ton, EURO5 {RER}¦ transport, freight, lorry 3.5-7.5 metric ton, EURO5 ¦ Alloc Rec, U | tkm | 1 | A4-5: Construction process stage | A5
EW09.1 tim frame (single) + str blown | 21 | Wall - external finish ¦ Cladding ¦ Thick coating ¦ Lime plaster (15 mm) | lime plaster | Transport EOL | Transport, freight, lorry 16-32 metric ton, EURO5 {RER}¦ transport, freight, lorry 16-32 metric ton, EURO5 ¦ Alloc Rec, U | tkm | 0.043875 | A4-5: Construction process stage | A5 | 0.0071523 | 3.3736e-06 | 3.7721e-06
EW09.1 tim frame (single) + str blown | 21 | Wall - external finish ¦ Cladding ¦ Thick coating ¦ Lime plaster (15 mm) | lime plaster | Transport EOL | Transport, freight, lorry 7.5-16 metric ton, EURO5 {RER}¦ transport, freight, lorry 7.5-16 metric ton, EURO5 ¦ Alloc Rec, U | tkm | 1 | A4-5: Construction process stage | A5
EW09.1 tim frame (single) + str blown | 21 | Wall - external finish ¦ Cladding ¦ Thick coating ¦ Lime plaster (15 mm) | lime plaster | Transport EOL | Transport, freight, lorry 3.5-7.5 metric ton, EURO5 {RER}¦ transport, freight, lorry 3.5-7.5 metric ton, EURO5 ¦ Alloc Rec, U | tkm | 1 | A4-5: Construction process stage | A5
EW09.1 tim frame (single) + str blown | 21 | Wall - external finish ¦ Cladding ¦ Thick coating ¦ Lime plaster (15 mm) | lime plaster | Process | Sorting of waste stony fraction and inert waste [BE] | kg | 0.32062 | A4-5: Construction process stage | A5 | 0.00044801 | 2.1382e-07 | 2.9037e-07
EW09.1 tim frame (single) + str blown | 21 | Wall - external finish ¦ Cladding ¦ Thick coating ¦ Lime plaster (15 mm) | lime plaster | Process | Excavation, hydraulic digger [BE]¦ processing ¦ Alloc Rec, U | m3 | 0.00058295 | A4-5: Construction process stage | A5 | 0.00031365 | 4.0474e-07 | 4.9864e-07
EW09.1 tim frame (single) + str blown | 21 | Wall - external finish ¦ Cladding ¦ Thick coating ¦ Lime plaster (15 mm) | lime plaster | Process | Landfilling of inert waste [BE]¦ inert material landfill ¦ Alloc Rec, U | kg | 0.0675 | A4-5: Construction process stage | A5 | 0.00035941 | 4.0301e-07 | 4.6024e-07
EW09.1 tim frame (single) + str blown | 21 | Wall - external finish ¦ Cladding ¦ Thick coating ¦ Lime plaster (15 mm) | lime plaster | Process | No impact incineration | kg | 1 | A4-5: Construction process stage | A5
EW09.1 tim frame (single) + str blown | 21 | Wall - external finish ¦ Cladding ¦ Thick coating ¦ Lime plaster (15 mm) | lime plaster | Process | Sorting of waste stony fraction and inert waste [BE] | kg | 0.016875 | A4-5: Construction process stage | A5 | 2.358e-05 | 1.1254e-08 | 1.5283e-08
EW09.1 tim frame (single) + str blown | 21 | Wall - external finish ¦ Cladding ¦ Thick coating ¦ Lime plaster (15 mm) | lime plaster | Material loss | Lime mortar [RER]¦ production ¦ Alloc Rec, U | kg | 1.35 | A4-5: Construction process stage | A5 | 0.90955 | 0.0001782 | 0.00025245
EW09.1 tim frame (single) + str blown | 21 | Wall - external finish ¦ Cladding ¦ Thick coating ¦ Lime plaster (15 mm) | lime plaster | Process | High pressure cleaning, energy + water use [BE]¦ processing | hr | 0.016667 | B1-4: Use stage (embodied) | B2.3 | 0.0091672 | 2.7833e-06 | 3.6833e-06
EW09.1 tim frame (single) + str blown | 21 | Wall - external finish ¦ Cladding ¦ Thick coating ¦ Lime plaster (15 mm) | lime plaster | Process | No impact material | kg | 1 | B1-4: Use stage (embodied) | B2.3
EW09.1 tim frame (single) + str blown | 21 | Wall - external finish ¦ Cladding ¦ Thick coating ¦ Lime plaster (15 mm) | lime plaster | Process | Primer, unplastered walls, before plastering [RER]¦ production | kg | 0.025 | B1-4: Use stage (embodied) | B2.3 | 0.13608 | 0.00028218 | 0.0001179
EW09.1 tim frame (single) + str blown | 21 | Wall - external finish ¦ Cladding ¦ Thick coating ¦ Lime plaster (15 mm) | lime plaster | Process | Base plaster [RER]¦ production ¦ Alloc Rec, U | kg | 1 | B1-4: Use stage (embodied) | B2.3 | 0.25937 | 7.98e-05 | 8.73e-05
EW09.1 tim frame (single) + str blown | 21 | Wall - external finish ¦ Cladding ¦ Thick coating ¦ Lime plaster (15 mm) | lime plaster | Process | Tap water {RER}¦ market group for ¦ Alloc Rec, U | kg | 0.2 | B1-4: Use stage (embodied) | B2.3 | 7.56e-05 | 4.72e-08 | 4.22e-08
EW09.1 tim frame (single) + str blown | 21 | Wall - external finish ¦ Cladding ¦ Thick coating ¦ Lime plaster (15 mm) | lime plaster | Process | Base plaster [RER]¦ production ¦ Alloc Rec, U | kg | 2.3 | B1-4: Use stage (embodied) | B2.3 | 0.59655 | 0.00018354 | 0.00020079
EW09.1 tim frame (single) + str blown | 21 | Wall - external finish ¦ Cladding ¦ Thick coating ¦ Lime plaster (15 mm) | lime plaster | Process | Tap water {RER}¦ market group for ¦ Alloc Rec, U | kg | 0.46 | B1-4: Use stage (embodied) | B2.3 | 0.00017388 | 1.0856e-07 | 9.706e-08
EW09.1 tim frame (single) + str blown | 21 | Wall - external finish ¦ Cladding ¦ Thick coating ¦ Lime plaster (15 mm) | lime plaster | Process | Glass fibre {RER}¦ production ¦ Alloc Rec, U | kg | 0.0275 | B1-4: Use stage (embodied) | B2.3 | 0.054007 | 3.8307e-05 | 4.2597e-05
EW09.1 tim frame (single) + str blown | 21 | Wall - external finish ¦ Cladding ¦ Thick coating ¦ Lime plaster (15 mm) | lime plaster | Process | Chromium steel [RER]¦ production ¦ Alloc Rec, U | kg | 0.005928 | B1-4: Use stage (embodied) | B2.3 | 0.027238 | 4.7276e-05 | 1.4773e-05
EW09.1 tim frame (single) + str blown | 21 | Wall - external finish ¦ Cladding ¦ Thick coating ¦ Lime plaster (15 mm) | lime plaster | Process | Chromium steel [RER]¦ production ¦ Alloc Rec, U | kg | 0.0043992 | B1-4: Use stage (embodied) | B2.3 | 0.020213 | 3.5084e-05 | 1.0963e-05
EW09.1 tim frame (single) + str blown | 21 | Wall - external finish ¦ Cladding ¦ Thick coating ¦ Lime plaster (15 mm) | lime plaster | Process | Cover plaster, mineral [RER]¦ production ¦ Alloc Rec, U | kg | 2.3 | B1-4: Use stage (embodied) | B2.3 | 0.26375 | 0.0002553 | 0.0001518
EW09.1 tim frame (single) + str blown | 21 | Wall - external finish ¦ Cladding ¦ Thick coating ¦ Lime plaster (15 mm) | lime plaster | Process | Tap water {RER}¦ market group for ¦ Alloc Rec, U | kg | 0.414 | B1-4: Use stage (embodied) | B2.3 | 0.00015649 | 9.7704e-08 | 8.7354e-08
EW09.1 tim frame (single) + str blown | 21 | Wall - external finish ¦ Cladding ¦ Thick coating ¦ Lime plaster (15 mm) | lime plaster | Process | High pressure cleaning, energy + water use [BE]¦ processing | hr | 0.016667 | B1-4: Use stage (embodied) | B2.3 | 0.0091672 | 2.7833e-06 | 3.6833e-06
EW09.1 tim frame (single) + str blown | 21 | Wall - external finish ¦ Cladding ¦ Thick coating ¦ Lime plaster (15 mm) | lime plaster | Process | No impact material | kg | 1 | B1-4: Use stage (embodied) | B2.3
EW09.1 tim frame (single) + str blown | 21 | Wall - external finish ¦ Cladding ¦ Thick coating ¦ Lime plaster (15 mm) | lime plaster | Process | Primer, unplastered walls, before plastering [RER]¦ production | kg | 0.025 | B1-4: Use stage (embodied) | B2.3 | 0.13608 | 0.00028218 | 0.0001179
EW09.1 tim frame (single) + str blown | 21 | Wall - external finish ¦ Cladding ¦ Thick coating ¦ Lime plaster (15 mm) | lime plaster | Process | Base plaster [RER]¦ production ¦ Alloc Rec, U | kg | 1 | B1-4: Use stage (embodied) | B2.3 | 0.25937 | 7.98e-05 | 8.73e-05
EW09.1 tim frame (single) + str blown | 21 | Wall - external finish ¦ Cladding ¦ Thick coating ¦ Lime plaster (15 mm) | lime plaster | Process | Tap water {RER}¦ market group for ¦ Alloc Rec, U | kg | 0.2 | B1-4: Use stage (embodied) | B2.3 | 7.56e-05 | 4.72e-08 | 4.22e-08
EW09.1 tim frame (single) + str blown | 21 | Wall - external finish ¦ Cladding ¦ Thick coating ¦ Lime plaster (15 mm) | lime plaster | Process | Base plaster [RER]¦ production ¦ Alloc Rec, U | kg | 2.3 | B1-4: Use stage (embodied) | B2.3 | 0.59655 | 0.00018354 | 0.00020079
EW09.1 tim frame (single) + str blown | 21 | Wall - external finish ¦ Cladding ¦ Thick coating ¦ Lime plaster (15 mm) | lime plaster | Process | Tap water {RER}¦ market group for ¦ Alloc Rec, U | kg | 0.46 | B1-4: Use stage (embodied) | B2.3 | 0.00017388 | 1.0856e-07 | 9.706e-08
EW09.1 tim frame (single) + str blown | 21 | Wall - external finish ¦ Cladding ¦ Thick coating ¦ Lime plaster (15 mm) | lime plaster | Process | Glass fibre {RER}¦ production ¦ Alloc Rec, U | kg | 0.0275 | B1-4: Use stage (embodied) | B2.3 | 0.054007 | 3.8307e-05 | 4.2597e-05
EW09.1 tim frame (single) + str blown | 21 | Wall - external finish ¦ Cladding ¦ Thick coating ¦ Lime plaster (15 mm) | lime plaster | Process | Chromium steel [RER]¦ production ¦ Alloc Rec, U | kg | 0.005928 | B1-4: Use stage (embodied) | B2.3 | 0.027238 | 4.7276e-05 | 1.4773e-05
EW09.1 tim frame (single) + str blown | 21 | Wall - external finish ¦ Cladding ¦ Thick coating ¦ Lime plaster (15 mm) | lime plaster | Process | Chromium steel [RER]¦ production ¦ Alloc Rec, U | kg | 0.0043992 | B1-4: Use stage (embodied) | B2.3 | 0.020213 | 3.5084e-05 | 1.0963e-05
EW09.1 tim frame (single) + str blown | 21 | Wall - external finish ¦ Cladding ¦ Thick coating ¦ Lime plaster (15 mm) | lime plaster | Process | Cover plaster, mineral [RER]¦ production ¦ Alloc Rec, U | kg | 2.3 | B1-4: Use stage (embodied) | B2.3 | 0.26375 | 0.0002553 | 0.0001518
EW09.1 tim frame (single) + str blown | 21 | Wall - external finish ¦ Cladding ¦ Thick coating ¦ Lime plaster (15 mm) | lime plaster | Process | Tap water {RER}¦ market group for ¦ Alloc Rec, U | kg | 0.414 | B1-4: Use stage (embodied) | B2.3 | 0.00015649 | 9.7704e-08 | 8.7354e-08
EW09.1 tim frame (single) + str blown | 21 | Wall - external finish ¦ Cladding ¦ Thick coating ¦ Lime plaster (15 mm) | lime plaster | Transport to site | Transport, freight, lorry >32 metric ton, EURO5 {RER}¦ transport, freight, lorry >32 metric ton, EURO5 ¦ Alloc Rec, U | tkm | 0.675 | B1-4: Use stage (embodied) | B4.1 | 0.058455 | 3.2169e-05 | 3.1552e-05
EW09.1 tim frame (single) + str blown | 21 | Wall - external finish ¦ Cladding ¦ Thick coating ¦ Lime plaster (15 mm) | lime plaster | Transport to site | Transport, freight, lorry >32 metric ton, EURO5 {RER}¦ transport, freight, lorry >32 metric ton, EURO5 ¦ Alloc Rec, U | tkm | 0.03375 | B1-4: Use stage (embodied) | B4.1 | 0.0029228 | 1.6084e-06 | 1.5776e-06
EW09.1 tim frame (single) + str blown | 21 | Wall - external finish ¦ Cladding ¦ Thick coating ¦ Lime plaster (15 mm) | lime plaster | Transport to site | Transport, freight, lorry 16-32 metric ton, EURO5 {RER}¦ transport, freight, lorry 16-32 metric ton, EURO5 ¦ Alloc Rec, U | tkm | 2.2376 | B1-4: Use stage (embodied) | B4.1 | 0.36477 | 0.00017205 | 0.00019238
EW09.1 tim frame (single) + str blown | 21 | Wall - external finish ¦ Cladding ¦ Thick coating ¦ Lime plaster (15 mm) | lime plaster | Transport to site | Transport, freight, lorry 16-32 metric ton, EURO5 {RER}¦ transport, freight, lorry 16-32 metric ton, EURO5 ¦ Alloc Rec, U | tkm | 0.11188 | B1-4: Use stage (embodied) | B4.1 | 0.018238 | 8.6027e-06 | 9.6188e-06
EW09.1 tim frame (single) + str blown | 21 | Wall - external finish ¦ Cladding ¦ Thick coating ¦ Lime plaster (15 mm) | lime plaster | Transport to site | Transport, freight, lorry 7.5-16 metric ton, EURO5 {RER}¦ transport, freight, lorry 7.5-16 metric ton, EURO5 ¦ Alloc Rec, U | tkm | 0.023625 | B1-4: Use stage (embodied) | B4.1 | 0.005002 | 2.2528e-06 | 2.5653e-06
EW09.1 tim frame (single) + str blown | 21 | Wall - external finish ¦ Cladding ¦ Thick coating ¦ Lime plaster (15 mm) | lime plaster | Transport to site | Transport, freight, lorry 7.5-16 metric ton, EURO5 {RER}¦ transport, freight, lorry 7.5-16 metric ton, EURO5 ¦ Alloc Rec, U | tkm | 0.0011813 | B1-4: Use stage (embodied) | B4.1 | 0.0002501 | 1.1264e-07 | 1.2827e-07
EW09.1 tim frame (single) + str blown | 21 | Wall - external finish ¦ Cladding ¦ Thick coating ¦ Lime plaster (15 mm) | lime plaster | Transport to site | Transport, freight, lorry 3.5-7.5 metric ton, EURO5 {RER}¦ transport, freight, lorry 3.5-7.5 metric ton, EURO5 ¦ Alloc Rec, U | tkm | 1 | B1-4: Use stage (embodied) | B4.1
EW09.1 tim frame (single) + str blown | 21 | Wall - external finish ¦ Cladding ¦ Thick coating ¦ Lime plaster (15 mm) | lime plaster | Transport to site | Transport, freight, lorry 3.5-7.5 metric ton, EURO5 {RER}¦ transport, freight, lorry 3.5-7.5 metric ton, EURO5 ¦ Alloc Rec, U | tkm | 1 | B1-4: Use stage (embodied) | B4.1
EW09.1 tim frame (single) + str blown | 21 | Wall - external finish ¦ Cladding ¦ Thick coating ¦ Lime plaster (15 mm) | lime plaster | Transport EOL | Transport, freight, lorry 16-32 metric ton, EURO5 {RER}¦ transport, freight, lorry 16-32 metric ton, EURO5 ¦ Alloc Rec, U | tkm | 0.8775 | B1-4: Use stage (embodied) | B4.1 | 0.14305 | 6.7472e-05 | 7.5441e-05
EW09.1 tim frame (single) + str blown | 21 | Wall - external finish ¦ Cladding ¦ Thick coating ¦ Lime plaster (15 mm) | lime plaster | Transport EOL | Transport, freight, lorry 16-32 metric ton, EURO5 {RER}¦ transport, freight, lorry 16-32 metric ton, EURO5 ¦ Alloc Rec, U | tkm | 0.043875 | B1-4: Use stage (embodied) | B4.1 | 0.0071523 | 3.3736e-06 | 3.7721e-06
EW09.1 tim frame (single) + str blown | 21 | Wall - external finish ¦ Cladding ¦ Thick coating ¦ Lime plaster (15 mm) | lime plaster | Transport EOL | Transport, freight, lorry 7.5-16 metric ton, EURO5 {RER}¦ transport, freight, lorry 7.5-16 metric ton, EURO5 ¦ Alloc Rec, U | tkm | 1 | B1-4: Use stage (embodied) | B4.1
EW09.1 tim frame (single) + str blown | 21 | Wall - external finish ¦ Cladding ¦ Thick coating ¦ Lime plaster (15 mm) | lime plaster | Transport EOL | Transport, freight, lorry 7.5-16 metric ton, EURO5 {RER}¦ transport, freight, lorry 7.5-16 metric ton, EURO5 ¦ Alloc Rec, U | tkm | 1 | B1-4: Use stage (embodied) | B4.1
EW09.1 tim frame (single) + str blown | 21 | Wall - external finish ¦ Cladding ¦ Thick coating ¦ Lime plaster (15 mm) | lime plaster | Transport EOL | Transport, freight, lorry 3.5-7.5 metric ton, EURO5 {RER}¦ transport, freight, lorry 3.5-7.5 metric ton, EURO5 ¦ Alloc Rec, U | tkm | 1 | B1-4: Use stage (embodied) | B4.1
EW09.1 tim frame (single) + str blown | 21 | Wall - external finish ¦ Cladding ¦ Thick coating ¦ Lime plaster (15 mm) | lime plaster | Transport EOL | Transport, freight, lorry 3.5-7.5 metric ton, EURO5 {RER}¦ transport, freight, lorry 3.5-7.5 metric ton, EURO5 ¦ Alloc Rec, U | tkm | 1 | B1-4: Use stage (embodied) | B4.1
EW09.1 tim frame (single) + str blown | 21 | Wall - external finish ¦ Cladding ¦ Thick coating ¦ Lime plaster (15 mm) | lime plaster | Process | Sorting of waste stony fraction and inert waste [BE] | kg | 6.4125 | B1-4: Use stage (embodied) | B4.1 | 0.0089602 | 4.2765e-06 | 5.8075e-06
EW09.1 tim frame (single) + str blown | 21 | Wall - external finish ¦ Cladding ¦ Thick coating ¦ Lime plaster (15 mm) | lime plaster | Process | Sorting of waste stony fraction and inert waste [BE] | kg | 0.32062 | B1-4: Use stage (embodied) | B4.1 | 0.00044801 | 2.1382e-07 | 2.9037e-07
EW09.1 tim frame (single) + str blown | 21 | Wall - external finish ¦ Cladding ¦ Thick coating ¦ Lime plaster (15 mm) | lime plaster | Process | Excavation, hydraulic digger [BE]¦ processing ¦ Alloc Rec, U | m3 | 0.011659 | B1-4: Use stage (embodied) | B4.1 | 0.006273 | 8.0947e-06 | 9.9729e-06
EW09.1 tim frame (single) + str blown | 21 | Wall - external finish ¦ Cladding ¦ Thick coating ¦ Lime plaster (15 mm) | lime plaster | Process | Excavation, hydraulic digger [BE]¦ processing ¦ Alloc Rec, U | m3 | 0.00058295 | B1-4: Use stage (embodied) | B4.1 | 0.00031365 | 4.0474e-07 | 4.9864e-07
EW09.1 tim frame (single) + str blown | 21 | Wall - external finish ¦ Cladding ¦ Thick coating ¦ Lime plaster (15 mm) | lime plaster | Process | Landfilling of inert waste [BE]¦ inert material landfill ¦ Alloc Rec, U | kg | 1.35 | B1-4: Use stage (embodied) | B4.1 | 0.0071882 | 8.0603e-06 | 9.2049e-06
EW09.1 tim frame (single) + str blown | 21 | Wall - external finish ¦ Cladding ¦ Thick coating ¦ Lime plaster (15 mm) | lime plaster | Process | Landfilling of inert waste [BE]¦ inert material landfill ¦ Alloc Rec, U | kg | 0.0675 | B1-4: Use stage (embodied) | B4.1 | 0.00035941 | 4.0301e-07 | 4.6024e-07
EW09.1 tim frame (single) + str blown | 21 | Wall - external finish ¦ Cladding ¦ Thick coating ¦ Lime plaster (15 mm) | lime plaster | Process | No impact incineration | kg | 1 | B1-4: Use stage (embodied) | B4.1
EW09.1 tim frame (single) + str blown | 21 | Wall - external finish ¦ Cladding ¦ Thick coating ¦ Lime plaster (15 mm) | lime plaster | Process | No impact incineration | kg | 1 | B1-4: Use stage (embodied) | B4.1
EW09.1 tim frame (single) + str blown | 21 | Wall - external finish ¦ Cladding ¦ Thick coating ¦ Lime plaster (15 mm) | lime plaster | Process | Sorting of waste stony fraction and inert waste [BE] | kg | 0.3375 | B1-4: Use stage (embodied) | B4.1 | 0.00047159 | 2.2508e-07 | 3.0566e-07
EW09.1 tim frame (single) + str blown | 21 | Wall - external finish ¦ Cladding ¦ Thick coating ¦ Lime plaster (15 mm) | lime plaster | Process | Sorting of waste stony fraction and inert waste [BE] | kg | 0.016875 | B1-4: Use stage (embodied) | B4.1 | 2.358e-05 | 1.1254e-08 | 1.5283e-08
EW09.1 tim frame (single) + str blown | 21 | Wall - external finish ¦ Cladding ¦ Thick coating ¦ Lime plaster (15 mm) | lime plaster | Material in | Lime mortar [RER]¦ production ¦ Alloc Rec, U | kg | 27 | B1-4: Use stage (embodied) | B4.1 | 18.191 | 0.003564 | 0.005049
EW09.1 tim frame (single) + str blown | 21 | Wall - external finish ¦ Cladding ¦ Thick coating ¦ Lime plaster (15 mm) | lime plaster | Process | Lime mortar [RER]¦ production ¦ Alloc Rec, U | kg | 1.35 | B1-4: Use stage (embodied) | B4.1 | 0.90955 | 0.0001782 | 0.00025245
EW09.1 tim frame (single) + str blown | 21 | Wall - external finish ¦ Cladding ¦ Thick coating ¦ Lime plaster (15 mm) | lime plaster | Material out | Demolition of mineral plaster [BE]¦ Alloc Rec, U | kg | 27 | B1-4: Use stage (embodied) | B4.1 | 5.9977e-17 | 0.0014925 | 7.6307e-20
EW09.1 tim frame (single) + str blown | 21 | Wall - external finish ¦ Cladding ¦ Thick coating ¦ Lime plaster (15 mm) | lime plaster | Process | High pressure cleaning, energy + water use [BE]¦ processing | hr | 0.016667 | B1-4: Use stage (embodied) | B2.3 | 0.0091672 | 2.7833e-06 | 3.6833e-06
EW09.1 tim frame (single) + str blown | 21 | Wall - external finish ¦ Cladding ¦ Thick coating ¦ Lime plaster (15 mm) | lime plaster | Process | No impact material | kg | 1 | B1-4: Use stage (embodied) | B2.3
EW09.1 tim frame (single) + str blown | 21 | Wall - external finish ¦ Cladding ¦ Thick coating ¦ Lime plaster (15 mm) | lime plaster | Process | Primer, unplastered walls, before plastering [RER]¦ production | kg | 0.025 | B1-4: Use stage (embodied) | B2.3 | 0.13608 | 0.00028218 | 0.0001179
EW09.1 tim frame (single) + str blown | 21 | Wall - external finish ¦ Cladding ¦ Thick coating ¦ Lime plaster (15 mm) | lime plaster | Process | Base plaster [RER]¦ production ¦ Alloc Rec, U | kg | 1 | B1-4: Use stage (embodied) | B2.3 | 0.25937 | 7.98e-05 | 8.73e-05
EW09.1 tim frame (single) + str blown | 21 | Wall - external finish ¦ Cladding ¦ Thick coating ¦ Lime plaster (15 mm) | lime plaster | Process | Tap water {RER}¦ market group for ¦ Alloc Rec, U | kg | 0.2 | B1-4: Use stage (embodied) | B2.3 | 7.56e-05 | 4.72e-08 | 4.22e-08
EW09.1 tim frame (single) + str blown | 21 | Wall - external finish ¦ Cladding ¦ Thick coating ¦ Lime plaster (15 mm) | lime plaster | Process | Base plaster [RER]¦ production ¦ Alloc Rec, U | kg | 2.3 | B1-4: Use stage (embodied) | B2.3 | 0.59655 | 0.00018354 | 0.00020079
EW09.1 tim frame (single) + str blown | 21 | Wall - external finish ¦ Cladding ¦ Thick coating ¦ Lime plaster (15 mm) | lime plaster | Process | Tap water {RER}¦ market group for ¦ Alloc Rec, U | kg | 0.46 | B1-4: Use stage (embodied) | B2.3 | 0.00017388 | 1.0856e-07 | 9.706e-08
EW09.1 tim frame (single) + str blown | 21 | Wall - external finish ¦ Cladding ¦ Thick coating ¦ Lime plaster (15 mm) | lime plaster | Process | Glass fibre {RER}¦ production ¦ Alloc Rec, U | kg | 0.0275 | B1-4: Use stage (embodied) | B2.3 | 0.054007 | 3.8307e-05 | 4.2597e-05
EW09.1 tim frame (single) + str blown | 21 | Wall - external finish ¦ Cladding ¦ Thick coating ¦ Lime plaster (15 mm) | lime plaster | Process | Chromium steel [RER]¦ production ¦ Alloc Rec, U | kg | 0.005928 | B1-4: Use stage (embodied) | B2.3 | 0.027238 | 4.7276e-05 | 1.4773e-05
EW09.1 tim frame (single) + str blown | 21 | Wall - external finish ¦ Cladding ¦ Thick coating ¦ Lime plaster (15 mm) | lime plaster | Process | Chromium steel [RER]¦ production ¦ Alloc Rec, U | kg | 0.0043992 | B1-4: Use stage (embodied) | B2.3 | 0.020213 | 3.5084e-05 | 1.0963e-05
EW09.1 tim frame (single) + str blown | 21 | Wall - external finish ¦ Cladding ¦ Thick coating ¦ Lime plaster (15 mm) | lime plaster | Process | Cover plaster, mineral [RER]¦ production ¦ Alloc Rec, U | kg | 2.3 | B1-4: Use stage (embodied) | B2.3 | 0.26375 | 0.0002553 | 0.0001518
EW09.1 tim frame (single) + str blown | 21 | Wall - external finish ¦ Cladding ¦ Thick coating ¦ Lime plaster (15 mm) | lime plaster | Process | Tap water {RER}¦ market group for ¦ Alloc Rec, U | kg | 0.414 | B1-4: Use stage (embodied) | B2.3 | 0.00015649 | 9.7704e-08 | 8.7354e-08
EW09.1 tim frame (single) + str blown | 21 | Wall - external finish ¦ Cladding ¦ Thick coating ¦ Lime plaster (15 mm) | lime plaster | Material out | Demolition of mineral plaster [BE]¦ Alloc Rec, U | kg | 27 | C1-4: End of life stage | C1 | 5.9977e-17 | 0.0014925 | 7.6307e-20
EW09.1 tim frame (single) + str blown | 21 | Wall - external finish ¦ Cladding ¦ Thick coating ¦ Lime plaster (15 mm) | lime plaster | Transport EOL | Transport, freight, lorry 16-32 metric ton, EURO5 {RER}¦ transport, freight, lorry 16-32 metric ton, EURO5 ¦ Alloc Rec, U | tkm | 0.8775 | C1-4: End of life stage | C2 | 0.14305 | 6.7472e-05 | 7.5441e-05
EW09.1 tim frame (single) + str blown | 21 | Wall - external finish ¦ Cladding ¦ Thick coating ¦ Lime plaster (15 mm) | lime plaster | Transport EOL | Transport, freight, lorry 7.5-16 metric ton, EURO5 {RER}¦ transport, freight, lorry 7.5-16 metric ton, EURO5 ¦ Alloc Rec, U | tkm | 1 | C1-4: End of life stage | C2
EW09.1 tim frame (single) + str blown | 21 | Wall - external finish ¦ Cladding ¦ Thick coating ¦ Lime plaster (15 mm) | lime plaster | Transport EOL | Transport, freight, lorry 3.5-7.5 metric ton, EURO5 {RER}¦ transport, freight, lorry 3.5-7.5 metric ton, EURO5 ¦ Alloc Rec, U | tkm | 1 | C1-4: End of life stage | C2
EW09.1 tim frame (single) + str blown | 21 | Wall - external finish ¦ Cladding ¦ Thick coating ¦ Lime plaster (15 mm) | lime plaster | Process | Sorting of waste stony fraction and inert waste [BE] | kg | 6.4125 | C1-4: End of life stage | C3 | 0.0089602 | 4.2765e-06 | 5.8075e-06
EW09.1 tim frame (single) + str blown | 21 | Wall - external finish ¦ Cladding ¦ Thick coating ¦ Lime plaster (15 mm) | lime plaster | Process | Excavation, hydraulic digger [BE]¦ processing ¦ Alloc Rec, U | m3 | 0.011659 | C1-4: End of life stage | C3 | 0.006273 | 8.0947e-06 | 9.9729e-06
EW09.1 tim frame (single) + str blown | 21 | Wall - external finish ¦ Cladding ¦ Thick coating ¦ Lime plaster (15 mm) | lime plaster | Process | Landfilling of inert waste [BE]¦ inert material landfill ¦ Alloc Rec, U | kg | 1.35 | C1-4: End of life stage | C4 | 0.0071882 | 8.0603e-06 | 9.2049e-06
EW09.1 tim frame (single) + str blown | 21 | Wall - external finish ¦ Cladding ¦ Thick coating ¦ Lime plaster (15 mm) | lime plaster | Process | No impact incineration | kg | 1 | C1-4: End of life stage | C4
EW09.1 tim frame (single) + str blown | 21 | Wall - external finish ¦ Cladding ¦ Thick coating ¦ Lime plaster (15 mm) | lime plaster | Process | Sorting of waste stony fraction and inert waste [BE] | kg | 0.3375 | C1-4: End of life stage | C4 | 0.00047159 | 2.2508e-07 | 3.0566e-07
EW09.1 tim frame (single) + str blown | 21 | Wall - external finish ¦ Infrastructure ¦ Board ¦ Insulating wood fibre (18 mm) ¦ Screwed | wood fibreboard (1,8 cm) | Material in | Fibreboard, soft, latex bonded [RER]¦ production ¦ Alloc Rec, U | m3 | 0.018 | A1-3: Product stage | A1-3 | 3.4157 | 0.0031437 | 0.0019942
EW09.1 tim frame (single) + str blown | 21 | Wall - external finish ¦ Infrastructure ¦ Board ¦ Insulating wood fibre (18 mm) ¦ Screwed | screws | Material in | Chromium steel, screws [RER]¦ production | kg | 0.021096 | A1-3: Product stage | A1-3 | 0.15323 | 0.00022203 | 9.8791e-05
EW09.1 tim frame (single) + str blown | 21 | Wall - external finish ¦ Infrastructure ¦ Board ¦ Insulating wood fibre (18 mm) ¦ Screwed | wood fibreboard (1,8 cm) | Transport to site | Transport, freight, lorry >32 metric ton, EURO5 {RER}¦ transport, freight, lorry >32 metric ton, EURO5 ¦ Alloc Rec, U | tkm | 0.2592 | A4-5: Construction process stage | A4 | 0.022447 | 1.2353e-05 | 1.2116e-05
EW09.1 tim frame (single) + str blown | 21 | Wall - external finish ¦ Infrastructure ¦ Board ¦ Insulating wood fibre (18 mm) ¦ Screwed | wood fibreboard (1,8 cm) | Transport to site | Transport, freight, lorry 16-32 metric ton, EURO5 {RER}¦ transport, freight, lorry 16-32 metric ton, EURO5 ¦ Alloc Rec, U | tkm | 0.24991 | A4-5: Construction process stage | A4 | 0.040739 | 1.9216e-05 | 2.1486e-05
EW09.1 tim frame (single) + str blown | 21 | Wall - external finish ¦ Infrastructure ¦ Board ¦ Insulating wood fibre (18 mm) ¦ Screwed | wood fibreboard (1,8 cm) | Transport to site | Transport, freight, lorry 7.5-16 metric ton, EURO5 {RER}¦ transport, freight, lorry 7.5-16 metric ton, EURO5 ¦ Alloc Rec, U | tkm | 0.013608 | A4-5: Construction process stage | A4 | 0.0028811 | 1.2976e-06 | 1.4776e-06
EW09.1 tim frame (single) + str blown | 21 | Wall - external finish ¦ Infrastructure ¦ Board ¦ Insulating wood fibre (18 mm) ¦ Screwed | wood fibreboard (1,8 cm) | Transport to site | Transport, freight, lorry 3.5-7.5 metric ton, EURO5 {RER}¦ transport, freight, lorry 3.5-7.5 metric ton, EURO5 ¦ Alloc Rec, U | tkm | 1 | A4-5: Construction process stage | A4
EW09.1 tim frame (single) + str blown | 21 | Wall - external finish ¦ Infrastructure ¦ Board ¦ Insulating wood fibre (18 mm) ¦ Screwed | screws | Transport to site | Transport, freight, lorry >32 metric ton, EURO5 {RER}¦ transport, freight, lorry >32 metric ton, EURO5 ¦ Alloc Rec, U | tkm | 0.0012657 | A4-5: Construction process stage | A4 | 0.00010961 | 6.0322e-08 | 5.9166e-08
EW09.1 tim frame (single) + str blown | 21 | Wall - external finish ¦ Infrastructure ¦ Board ¦ Insulating wood fibre (18 mm) ¦ Screwed | screws | Transport to site | Transport, freight, lorry 16-32 metric ton, EURO5 {RER}¦ transport, freight, lorry 16-32 metric ton, EURO5 ¦ Alloc Rec, U | tkm | 0.0012204 | A4-5: Construction process stage | A4 | 0.00019894 | 9.3837e-08 | 1.0492e-07
EW09.1 tim frame (single) + str blown | 21 | Wall - external finish ¦ Infrastructure ¦ Board ¦ Insulating wood fibre (18 mm) ¦ Screwed | screws | Transport to site | Transport, freight, lorry 7.5-16 metric ton, EURO5 {RER}¦ transport, freight, lorry 7.5-16 metric ton, EURO5 ¦ Alloc Rec, U | tkm | 6.6451e-05 | A4-5: Construction process stage | A4 | 1.4069e-05 | 6.3366e-09 | 7.2156e-09
EW09.1 tim frame (single) + str blown | 21 | Wall - external finish ¦ Infrastructure ¦ Board ¦ Insulating wood fibre (18 mm) ¦ Screwed | screws | Transport to site | Transport, freight, lorry 3.5-7.5 metric ton, EURO5 {RER}¦ transport, freight, lorry 3.5-7.5 metric ton, EURO5 ¦ Alloc Rec, U | tkm | 1 | A4-5: Construction process stage | A4
EW09.1 tim frame (single) + str blown | 21 | Wall - external finish ¦ Infrastructure ¦ Board ¦ Insulating wood fibre (18 mm) ¦ Screwed | wood fibreboard (1,8 cm) | Transport to site | Transport, freight, lorry >32 metric ton, EURO5 {RER}¦ transport, freight, lorry >32 metric ton, EURO5 ¦ Alloc Rec, U | tkm | 0.01296 | A4-5: Construction process stage | A5 | 0.0011223 | 6.1764e-07 | 6.0581e-07
EW09.1 tim frame (single) + str blown | 21 | Wall - external finish ¦ Infrastructure ¦ Board ¦ Insulating wood fibre (18 mm) ¦ Screwed | wood fibreboard (1,8 cm) | Transport to site | Transport, freight, lorry 16-32 metric ton, EURO5 {RER}¦ transport, freight, lorry 16-32 metric ton, EURO5 ¦ Alloc Rec, U | tkm | 0.012496 | A4-5: Construction process stage | A5 | 0.002037 | 9.608e-07 | 1.0743e-06
EW09.1 tim frame (single) + str blown | 21 | Wall - external finish ¦ Infrastructure ¦ Board ¦ Insulating wood fibre (18 mm) ¦ Screwed | wood fibreboard (1,8 cm) | Transport to site | Transport, freight, lorry 7.5-16 metric ton, EURO5 {RER}¦ transport, freight, lorry 7.5-16 metric ton, EURO5 ¦ Alloc Rec, U | tkm | 0.0006804 | A4-5: Construction process stage | A5 | 0.00014406 | 6.4881e-08 | 7.3881e-08
EW09.1 tim frame (single) + str blown | 21 | Wall - external finish ¦ Infrastructure ¦ Board ¦ Insulating wood fibre (18 mm) ¦ Screwed | wood fibreboard (1,8 cm) | Transport to site | Transport, freight, lorry 3.5-7.5 metric ton, EURO5 {RER}¦ transport, freight, lorry 3.5-7.5 metric ton, EURO5 ¦ Alloc Rec, U | tkm | 1 | A4-5: Construction process stage | A5
EW09.1 tim frame (single) + str blown | 21 | Wall - external finish ¦ Infrastructure ¦ Board ¦ Insulating wood fibre (18 mm) ¦ Screwed | wood fibreboard (1,8 cm) | Transport EOL | Transport, freight, lorry 16-32 metric ton, EURO5 {RER}¦ transport, freight, lorry 16-32 metric ton, EURO5 ¦ Alloc Rec, U | tkm | 0.02754 | A4-5: Construction process stage | A5 | 0.0044894 | 2.1176e-06 | 2.3677e-06
EW09.1 tim frame (single) + str blown | 21 | Wall - external finish ¦ Infrastructure ¦ Board ¦ Insulating wood fibre (18 mm) ¦ Screwed | wood fibreboard (1,8 cm) | Transport EOL | Transport, freight, lorry 7.5-16 metric ton, EURO5 {RER}¦ transport, freight, lorry 7.5-16 metric ton, EURO5 ¦ Alloc Rec, U | tkm | 1 | A4-5: Construction process stage | A5
EW09.1 tim frame (single) + str blown | 21 | Wall - external finish ¦ Infrastructure ¦ Board ¦ Insulating wood fibre (18 mm) ¦ Screwed | wood fibreboard (1,8 cm) | Transport EOL | Transport, freight, lorry 3.5-7.5 metric ton, EURO5 {RER}¦ transport, freight, lorry 3.5-7.5 metric ton, EURO5 ¦ Alloc Rec, U | tkm | 1 | A4-5: Construction process stage | A5
EW09.1 tim frame (single) + str blown | 21 | Wall - external finish ¦ Infrastructure ¦ Board ¦ Insulating wood fibre (18 mm) ¦ Screwed | wood fibreboard (1,8 cm) | Process | Sorting of waste combustible insulation [BE] | kg | 1 | A4-5: Construction process stage | A5
EW09.1 tim frame (single) + str blown | 21 | Wall - external finish ¦ Infrastructure ¦ Board ¦ Insulating wood fibre (18 mm) ¦ Screwed | wood fibreboard (1,8 cm) | Process | Landfilling of waste wood [BE]¦ sanitary landfill ¦ Alloc Rec, U | kg | 0.0108 | A4-5: Construction process stage | A5 | 0.00067081 | 1.2604e-07 | 2.9621e-07
EW09.1 tim frame (single) + str blown | 21 | Wall - external finish ¦ Infrastructure ¦ Board ¦ Insulating wood fibre (18 mm) ¦ Screwed | wood fibreboard (1,8 cm) | Process | Incineration of waste wood, composite [BE]¦ municipal incineration ¦ Alloc Rec, U | kg | 0.2052 | A4-5: Construction process stage | A5 | 0.03527 | 1.6171e-05 | 1.7536e-05
EW09.1 tim frame (single) + str blown | 21 | Wall - external finish ¦ Infrastructure ¦ Board ¦ Insulating wood fibre (18 mm) ¦ Screwed | wood fibreboard (1,8 cm) | Process | Sorting of waste combustible insulation [BE] | kg | 0.216 | A4-5: Construction process stage | A5 | 0.0030094 | 3.7554e-06 | 4.6204e-06
EW09.1 tim frame (single) + str blown | 21 | Wall - external finish ¦ Infrastructure ¦ Board ¦ Insulating wood fibre (18 mm) ¦ Screwed | wood fibreboard (1,8 cm) | Material loss | Fibreboard, soft, latex bonded [RER]¦ production ¦ Alloc Rec, U | m3 | 0.0009 | A4-5: Construction process stage | A5 | 0.17078 | 0.00015718 | 9.9708e-05
EW09.1 tim frame (single) + str blown | 21 | Wall - external finish ¦ Infrastructure ¦ Board ¦ Insulating wood fibre (18 mm) ¦ Screwed | screws | Transport to site | Transport, freight, lorry >32 metric ton, EURO5 {RER}¦ transport, freight, lorry >32 metric ton, EURO5 ¦ Alloc Rec, U | tkm | 6.3287e-05 | A4-5: Construction process stage | A5 | 5.4807e-06 | 3.0161e-09 | 2.9583e-09
EW09.1 tim frame (single) + str blown | 21 | Wall - external finish ¦ Infrastructure ¦ Board ¦ Insulating wood fibre (18 mm) ¦ Screwed | screws | Transport to site | Transport, freight, lorry 16-32 metric ton, EURO5 {RER}¦ transport, freight, lorry 16-32 metric ton, EURO5 ¦ Alloc Rec, U | tkm | 6.1019e-05 | A4-5: Construction process stage | A5 | 9.947e-06 | 4.6918e-09 | 5.246e-09
EW09.1 tim frame (single) + str blown | 21 | Wall - external finish ¦ Infrastructure ¦ Board ¦ Insulating wood fibre (18 mm) ¦ Screwed | screws | Transport to site | Transport, freight, lorry 7.5-16 metric ton, EURO5 {RER}¦ transport, freight, lorry 7.5-16 metric ton, EURO5 ¦ Alloc Rec, U | tkm | 3.3226e-06 | A4-5: Construction process stage | A5 | 7.0347e-07 | 3.1683e-10 | 3.6078e-10
EW09.1 tim frame (single) + str blown | 21 | Wall - external finish ¦ Infrastructure ¦ Board ¦ Insulating wood fibre (18 mm) ¦ Screwed | screws | Transport to site | Transport, freight, lorry 3.5-7.5 metric ton, EURO5 {RER}¦ transport, freight, lorry 3.5-7.5 metric ton, EURO5 ¦ Alloc Rec, U | tkm | 1 | A4-5: Construction process stage | A5
EW09.1 tim frame (single) + str blown | 21 | Wall - external finish ¦ Infrastructure ¦ Board ¦ Insulating wood fibre (18 mm) ¦ Screwed | screws | Transport EOL | Transport, freight, lorry 16-32 metric ton, EURO5 {RER}¦ transport, freight, lorry 16-32 metric ton, EURO5 ¦ Alloc Rec, U | tkm | 3.428e-05 | A4-5: Construction process stage | A5 | 5.5882e-06 | 2.6359e-09 | 2.9472e-09
EW09.1 tim frame (single) + str blown | 21 | Wall - external finish ¦ Infrastructure ¦ Board ¦ Insulating wood fibre (18 mm) ¦ Screwed | screws | Transport EOL | Transport, freight, lorry 7.5-16 metric ton, EURO5 {RER}¦ transport, freight, lorry 7.5-16 metric ton, EURO5 ¦ Alloc Rec, U | tkm | 1 | A4-5: Construction process stage | A5
EW09.1 tim frame (single) + str blown | 21 | Wall - external finish ¦ Infrastructure ¦ Board ¦ Insulating wood fibre (18 mm) ¦ Screwed | screws | Transport EOL | Transport, freight, lorry 3.5-7.5 metric ton, EURO5 {RER}¦ transport, freight, lorry 3.5-7.5 metric ton, EURO5 ¦ Alloc Rec, U | tkm | 1 | A4-5: Construction process stage | A5
EW09.1 tim frame (single) + str blown | 21 | Wall - external finish ¦ Infrastructure ¦ Board ¦ Insulating wood fibre (18 mm) ¦ Screwed | screws | Process | Sorting of waste metals (steel) [BE] | kg | 0.00015031 | A4-5: Construction process stage | A5 | 1.7299e-07 | 5.2216e-11 | 7.7164e-11
EW09.1 tim frame (single) + str blown | 21 | Wall - external finish ¦ Infrastructure ¦ Board ¦ Insulating wood fibre (18 mm) ¦ Screwed | screws | Process | Landfilling of scrap steel [BE]¦ inert material landfill ¦ Alloc Rec, U | kg | 5.2739e-05 | A4-5: Construction process stage | A5 | 2.8081e-07 | 3.1488e-10 | 3.596e-10
EW09.1 tim frame (single) + str blown | 21 | Wall - external finish ¦ Infrastructure ¦ Board ¦ Insulating wood fibre (18 mm) ¦ Screwed | screws | Process | No impact incineration | kg | 1 | A4-5: Construction process stage | A5
EW09.1 tim frame (single) + str blown | 21 | Wall - external finish ¦ Infrastructure ¦ Board ¦ Insulating wood fibre (18 mm) ¦ Screwed | screws | Process | Sorting of waste metals (steel) [BE] | kg | 7.9109e-06 | A4-5: Construction process stage | A5 | 9.105e-09 | 2.7482e-12 | 4.0613e-12
EW09.1 tim frame (single) + str blown | 21 | Wall - external finish ¦ Infrastructure ¦ Board ¦ Insulating wood fibre (18 mm) ¦ Screwed | screws | Material loss | Chromium steel, screws [RER]¦ production | kg | 0.0010548 | A4-5: Construction process stage | A5 | 0.0076613 | 1.1102e-05 | 4.9395e-06
EW09.1 tim frame (single) + str blown | 21 | Wall - external finish ¦ Infrastructure ¦ Board ¦ Insulating wood fibre (18 mm) ¦ Screwed | wood fibreboard (1,8 cm) | Material out | Demolition of wood fibre board [BE] | kg | 4.32 | C1-4: End of life stage | C1
EW09.1 tim frame (single) + str blown | 21 | Wall - external finish ¦ Infrastructure ¦ Board ¦ Insulating wood fibre (18 mm) ¦ Screwed | screws | Material out | Demolition of wood fibre board [BE] | kg | 0.021096 | C1-4: End of life stage | C1
EW09.1 tim frame (single) + str blown | 21 | Wall - external finish ¦ Infrastructure ¦ Board ¦ Insulating wood fibre (18 mm) ¦ Screwed | wood fibreboard (1,8 cm) | Transport EOL | Transport, freight, lorry 16-32 metric ton, EURO5 {RER}¦ transport, freight, lorry 16-32 metric ton, EURO5 ¦ Alloc Rec, U | tkm | 0.5508 | C1-4: End of life stage | C2 | 0.089789 | 4.2352e-05 | 4.7354e-05
EW09.1 tim frame (single) + str blown | 21 | Wall - external finish ¦ Infrastructure ¦ Board ¦ Insulating wood fibre (18 mm) ¦ Screwed | wood fibreboard (1,8 cm) | Transport EOL | Transport, freight, lorry 7.5-16 metric ton, EURO5 {RER}¦ transport, freight, lorry 7.5-16 metric ton, EURO5 ¦ Alloc Rec, U | tkm | 1 | C1-4: End of life stage | C2
EW09.1 tim frame (single) + str blown | 21 | Wall - external finish ¦ Infrastructure ¦ Board ¦ Insulating wood fibre (18 mm) ¦ Screwed | wood fibreboard (1,8 cm) | Transport EOL | Transport, freight, lorry 3.5-7.5 metric ton, EURO5 {RER}¦ transport, freight, lorry 3.5-7.5 metric ton, EURO5 ¦ Alloc Rec, U | tkm | 1 | C1-4: End of life stage | C2
EW09.1 tim frame (single) + str blown | 21 | Wall - external finish ¦ Infrastructure ¦ Board ¦ Insulating wood fibre (18 mm) ¦ Screwed | screws | Transport EOL | Transport, freight, lorry 16-32 metric ton, EURO5 {RER}¦ transport, freight, lorry 16-32 metric ton, EURO5 ¦ Alloc Rec, U | tkm | 0.00068561 | C1-4: End of life stage | C2 | 0.00011176 | 5.2717e-08 | 5.8944e-08
EW09.1 tim frame (single) + str blown | 21 | Wall - external finish ¦ Infrastructure ¦ Board ¦ Insulating wood fibre (18 mm) ¦ Screwed | screws | Transport EOL | Transport, freight, lorry 7.5-16 metric ton, EURO5 {RER}¦ transport, freight, lorry 7.5-16 metric ton, EURO5 ¦ Alloc Rec, U | tkm | 1 | C1-4: End of life stage | C2
EW09.1 tim frame (single) + str blown | 21 | Wall - external finish ¦ Infrastructure ¦ Board ¦ Insulating wood fibre (18 mm) ¦ Screwed | screws | Transport EOL | Transport, freight, lorry 3.5-7.5 metric ton, EURO5 {RER}¦ transport, freight, lorry 3.5-7.5 metric ton, EURO5 ¦ Alloc Rec, U | tkm | 1 | C1-4: End of life stage | C2
EW09.1 tim frame (single) + str blown | 21 | Wall - external finish ¦ Infrastructure ¦ Board ¦ Insulating wood fibre (18 mm) ¦ Screwed | wood fibreboard (1,8 cm) | Process | Sorting of waste combustible insulation [BE] | kg | 1 | C1-4: End of life stage | C3
EW09.1 tim frame (single) + str blown | 21 | Wall - external finish ¦ Infrastructure ¦ Board ¦ Insulating wood fibre (18 mm) ¦ Screwed | screws | Process | Sorting of waste metals (steel) [BE] | kg | 0.0030061 | C1-4: End of life stage | C3 | 3.4599e-06 | 1.0443e-09 | 1.5433e-09
EW09.1 tim frame (single) + str blown | 21 | Wall - external finish ¦ Infrastructure ¦ Board ¦ Insulating wood fibre (18 mm) ¦ Screwed | wood fibreboard (1,8 cm) | Process | Landfilling of waste wood [BE]¦ sanitary landfill ¦ Alloc Rec, U | kg | 0.216 | C1-4: End of life stage | C4 | 0.013416 | 2.5208e-06 | 5.9243e-06
EW09.1 tim frame (single) + str blown | 21 | Wall - external finish ¦ Infrastructure ¦ Board ¦ Insulating wood fibre (18 mm) ¦ Screwed | wood fibreboard (1,8 cm) | Process | Incineration of waste wood, composite [BE]¦ municipal incineration ¦ Alloc Rec, U | kg | 4.104 | C1-4: End of life stage | C4 | 0.7054 | 0.00032342 | 0.00035071
EW09.1 tim frame (single) + str blown | 21 | Wall - external finish ¦ Infrastructure ¦ Board ¦ Insulating wood fibre (18 mm) ¦ Screwed | wood fibreboard (1,8 cm) | Process | Sorting of waste combustible insulation [BE] | kg | 4.32 | C1-4: End of life stage | C4 | 0.060188 | 7.5109e-05 | 9.2408e-05
EW09.1 tim frame (single) + str blown | 21 | Wall - external finish ¦ Infrastructure ¦ Board ¦ Insulating wood fibre (18 mm) ¦ Screwed | screws | Process | Landfilling of scrap steel [BE]¦ inert material landfill ¦ Alloc Rec, U | kg | 0.0010548 | C1-4: End of life stage | C4 | 5.6163e-06 | 6.2977e-09 | 7.192e-09
EW09.1 tim frame (single) + str blown | 21 | Wall - external finish ¦ Infrastructure ¦ Board ¦ Insulating wood fibre (18 mm) ¦ Screwed | screws | Process | No impact incineration | kg | 1 | C1-4: End of life stage | C4
EW09.1 tim frame (single) + str blown | 21 | Wall - external finish ¦ Infrastructure ¦ Board ¦ Insulating wood fibre (18 mm) ¦ Screwed | screws | Process | Sorting of waste metals (steel) [BE] | kg | 0.00015822 | C1-4: End of life stage | C4 | 1.821e-07 | 5.4964e-11 | 8.1226e-11
EW09.1 tim frame (single) + str blown | 21 | External wall - loadbearing ¦ Primary part ¦ Frame ¦ Straw (Blow-in (300 mm)) - Timber (Single studs) | blow-in straw | Material in | Straw, stand-alone production [RER]¦ production ¦ Alloc Rec, U | kg | 26.9938 | A1-3: Product stage | A1-3 | 2.8126 | 0.0012876 | 0.0096908
EW09.1 tim frame (single) + str blown | 21 | External wall - loadbearing ¦ Primary part ¦ Frame ¦ Straw (Blow-in (300 mm)) - Timber (Single studs) | wooden studs | Material in | Softwood, untreated timber [BE]¦ production, MIX | m3 | 0.05235 | A1-3: Product stage | A1-3 | 6.3367 | 0.022513 | 0.0058001
EW09.1 tim frame (single) + str blown | 21 | External wall - loadbearing ¦ Primary part ¦ Frame ¦ Straw (Blow-in (300 mm)) - Timber (Single studs) | blow-in straw | Transport to site | Transport, freight, lorry >32 metric ton, EURO5 {RER}¦ transport, freight, lorry >32 metric ton, EURO5 ¦ Alloc Rec, U | tkm | 1.6196 | A4-5: Construction process stage | A4 | 0.14026 | 7.7187e-05 | 7.5708e-05
EW09.1 tim frame (single) + str blown | 21 | External wall - loadbearing ¦ Primary part ¦ Frame ¦ Straw (Blow-in (300 mm)) - Timber (Single studs) | blow-in straw | Transport to site | Transport, freight, lorry 16-32 metric ton, EURO5 {RER}¦ transport, freight, lorry 16-32 metric ton, EURO5 ¦ Alloc Rec, U | tkm | 1.5616 | A4-5: Construction process stage | A4 | 0.25456 | 0.00012007 | 0.00013425
EW09.1 tim frame (single) + str blown | 21 | External wall - loadbearing ¦ Primary part ¦ Frame ¦ Straw (Blow-in (300 mm)) - Timber (Single studs) | blow-in straw | Transport to site | Transport, freight, lorry 7.5-16 metric ton, EURO5 {RER}¦ transport, freight, lorry 7.5-16 metric ton, EURO5 ¦ Alloc Rec, U | tkm | 0.085031 | A4-5: Construction process stage | A4 | 0.018003 | 8.1082e-06 | 9.2331e-06
EW09.1 tim frame (single) + str blown | 21 | External wall - loadbearing ¦ Primary part ¦ Frame ¦ Straw (Blow-in (300 mm)) - Timber (Single studs) | blow-in straw | Transport to site | Transport, freight, lorry 3.5-7.5 metric ton, EURO5 {RER}¦ transport, freight, lorry 3.5-7.5 metric ton, EURO5 ¦ Alloc Rec, U | tkm | 1 | A4-5: Construction process stage | A4
EW09.1 tim frame (single) + str blown | 21 | External wall - loadbearing ¦ Primary part ¦ Frame ¦ Straw (Blow-in (300 mm)) - Timber (Single studs) | wooden studs | Transport to site | Transport, freight, lorry >32 metric ton, EURO5 {RER}¦ transport, freight, lorry >32 metric ton, EURO5 ¦ Alloc Rec, U | tkm | 1.2564 | A4-5: Construction process stage | A4 | 0.1088 | 5.9876e-05 | 5.8729e-05
EW09.1 tim frame (single) + str blown | 21 | External wall - loadbearing ¦ Primary part ¦ Frame ¦ Straw (Blow-in (300 mm)) - Timber (Single studs) | wooden studs | Transport to site | Transport, freight, lorry 16-32 metric ton, EURO5 {RER}¦ transport, freight, lorry 16-32 metric ton, EURO5 ¦ Alloc Rec, U | tkm | 1.2114 | A4-5: Construction process stage | A4 | 0.19747 | 9.3144e-05 | 0.00010415
EW09.1 tim frame (single) + str blown | 21 | External wall - loadbearing ¦ Primary part ¦ Frame ¦ Straw (Blow-in (300 mm)) - Timber (Single studs) | wooden studs | Transport to site | Transport, freight, lorry 7.5-16 metric ton, EURO5 {RER}¦ transport, freight, lorry 7.5-16 metric ton, EURO5 ¦ Alloc Rec, U | tkm | 0.065961 | A4-5: Construction process stage | A4 | 0.013966 | 6.2898e-06 | 7.1624e-06
EW09.1 tim frame (single) + str blown | 21 | External wall - loadbearing ¦ Primary part ¦ Frame ¦ Straw (Blow-in (300 mm)) - Timber (Single studs) | wooden studs | Transport to site | Transport, freight, lorry 3.5-7.5 metric ton, EURO5 {RER}¦ transport, freight, lorry 3.5-7.5 metric ton, EURO5 ¦ Alloc Rec, U | tkm | 1 | A4-5: Construction process stage | A4
EW09.1 tim frame (single) + str blown | 21 | External wall - loadbearing ¦ Primary part ¦ Frame ¦ Straw (Blow-in (300 mm)) - Timber (Single studs) | blow-in straw | Transport to site | Transport, freight, lorry >32 metric ton, EURO5 {RER}¦ transport, freight, lorry >32 metric ton, EURO5 ¦ Alloc Rec, U | tkm | 0.080982 | A4-5: Construction process stage | A5 | 0.007013 | 3.8594e-06 | 3.7854e-06
EW09.1 tim frame (single) + str blown | 21 | External wall - loadbearing ¦ Primary part ¦ Frame ¦ Straw (Blow-in (300 mm)) - Timber (Single studs) | blow-in straw | Transport to site | Transport, freight, lorry 16-32 metric ton, EURO5 {RER}¦ transport, freight, lorry 16-32 metric ton, EURO5 ¦ Alloc Rec, U | tkm | 0.07808 | A4-5: Construction process stage | A5 | 0.012728 | 6.0036e-06 | 6.7127e-06
EW09.1 tim frame (single) + str blown | 21 | External wall - loadbearing ¦ Primary part ¦ Frame ¦ Straw (Blow-in (300 mm)) - Timber (Single studs) | blow-in straw | Transport to site | Transport, freight, lorry 7.5-16 metric ton, EURO5 {RER}¦ transport, freight, lorry 7.5-16 metric ton, EURO5 ¦ Alloc Rec, U | tkm | 0.0042515 | A4-5: Construction process stage | A5 | 0.00090015 | 4.0541e-07 | 4.6165e-07
EW09.1 tim frame (single) + str blown | 21 | External wall - loadbearing ¦ Primary part ¦ Frame ¦ Straw (Blow-in (300 mm)) - Timber (Single studs) | blow-in straw | Transport to site | Transport, freight, lorry 3.5-7.5 metric ton, EURO5 {RER}¦ transport, freight, lorry 3.5-7.5 metric ton, EURO5 ¦ Alloc Rec, U | tkm | 1 | A4-5: Construction process stage | A5
EW09.1 tim frame (single) + str blown | 21 | External wall - loadbearing ¦ Primary part ¦ Frame ¦ Straw (Blow-in (300 mm)) - Timber (Single studs) | blow-in straw | Transport EOL | Transport, freight, lorry 16-32 metric ton, EURO5 {RER}¦ transport, freight, lorry 16-32 metric ton, EURO5 ¦ Alloc Rec, U | tkm | 0.17546 | A4-5: Construction process stage | A5 | 0.028603 | 1.3491e-05 | 1.5085e-05
EW09.1 tim frame (single) + str blown | 21 | External wall - loadbearing ¦ Primary part ¦ Frame ¦ Straw (Blow-in (300 mm)) - Timber (Single studs) | blow-in straw | Transport EOL | Transport, freight, lorry 7.5-16 metric ton, EURO5 {RER}¦ transport, freight, lorry 7.5-16 metric ton, EURO5 ¦ Alloc Rec, U | tkm | 1 | A4-5: Construction process stage | A5
EW09.1 tim frame (single) + str blown | 21 | External wall - loadbearing ¦ Primary part ¦ Frame ¦ Straw (Blow-in (300 mm)) - Timber (Single studs) | blow-in straw | Transport EOL | Transport, freight, lorry 3.5-7.5 metric ton, EURO5 {RER}¦ transport, freight, lorry 3.5-7.5 metric ton, EURO5 ¦ Alloc Rec, U | tkm | 1 | A4-5: Construction process stage | A5
EW09.1 tim frame (single) + str blown | 21 | External wall - loadbearing ¦ Primary part ¦ Frame ¦ Straw (Blow-in (300 mm)) - Timber (Single studs) | blow-in straw | Process | Sorting of waste combustible other [BE] | kg | 1 | A4-5: Construction process stage | A5
EW09.1 tim frame (single) + str blown | 21 | External wall - loadbearing ¦ Primary part ¦ Frame ¦ Straw (Blow-in (300 mm)) - Timber (Single studs) | blow-in straw | Process | No impact landfilling | kg | 1 | A4-5: Construction process stage | A5
EW09.1 tim frame (single) + str blown | 21 | External wall - loadbearing ¦ Primary part ¦ Frame ¦ Straw (Blow-in (300 mm)) - Timber (Single studs) | blow-in straw | Process | Incineration of waste wood, not preserved [BE]¦ municipal incineration ¦ Alloc Rec, U | kg | 1.3497 | A4-5: Construction process stage | A5 | 0.012972 | 3.9411e-05 | 7.4412e-05
EW09.1 tim frame (single) + str blown | 21 | External wall - loadbearing ¦ Primary part ¦ Frame ¦ Straw (Blow-in (300 mm)) - Timber (Single studs) | blow-in straw | Process | Sorting of waste combustible other [BE] | kg | 1.3497 | A4-5: Construction process stage | A5 | 0.0021841 | 1.2867e-06 | 1.697e-06
EW09.1 tim frame (single) + str blown | 21 | External wall - loadbearing ¦ Primary part ¦ Frame ¦ Straw (Blow-in (300 mm)) - Timber (Single studs) | blow-in straw | Material loss | Straw, stand-alone production [RER]¦ production ¦ Alloc Rec, U | kg | 1.3497 | A4-5: Construction process stage | A5 | 0.14063 | 6.438e-05 | 0.00048454
EW09.1 tim frame (single) + str blown | 21 | External wall - loadbearing ¦ Primary part ¦ Frame ¦ Straw (Blow-in (300 mm)) - Timber (Single studs) | wooden studs | Transport to site | Transport, freight, lorry >32 metric ton, EURO5 {RER}¦ transport, freight, lorry >32 metric ton, EURO5 ¦ Alloc Rec, U | tkm | 0.06282 | A4-5: Construction process stage | A5 | 0.0054402 | 2.9938e-06 | 2.9365e-06
EW09.1 tim frame (single) + str blown | 21 | External wall - loadbearing ¦ Primary part ¦ Frame ¦ Straw (Blow-in (300 mm)) - Timber (Single studs) | wooden studs | Transport to site | Transport, freight, lorry 16-32 metric ton, EURO5 {RER}¦ transport, freight, lorry 16-32 metric ton, EURO5 ¦ Alloc Rec, U | tkm | 0.060569 | A4-5: Construction process stage | A5 | 0.0098737 | 4.6572e-06 | 5.2073e-06
EW09.1 tim frame (single) + str blown | 21 | External wall - loadbearing ¦ Primary part ¦ Frame ¦ Straw (Blow-in (300 mm)) - Timber (Single studs) | wooden studs | Transport to site | Transport, freight, lorry 7.5-16 metric ton, EURO5 {RER}¦ transport, freight, lorry 7.5-16 metric ton, EURO5 ¦ Alloc Rec, U | tkm | 0.003298 | A4-5: Construction process stage | A5 | 0.00069828 | 3.1449e-07 | 3.5812e-07
EW09.1 tim frame (single) + str blown | 21 | External wall - loadbearing ¦ Primary part ¦ Frame ¦ Straw (Blow-in (300 mm)) - Timber (Single studs) | wooden studs | Transport to site | Transport, freight, lorry 3.5-7.5 metric ton, EURO5 {RER}¦ transport, freight, lorry 3.5-7.5 metric ton, EURO5 ¦ Alloc Rec, U | tkm | 1 | A4-5: Construction process stage | A5
EW09.1 tim frame (single) + str blown | 21 | External wall - loadbearing ¦ Primary part ¦ Frame ¦ Straw (Blow-in (300 mm)) - Timber (Single studs) | wooden studs | Transport EOL | Transport, freight, lorry 16-32 metric ton, EURO5 {RER}¦ transport, freight, lorry 16-32 metric ton, EURO5 ¦ Alloc Rec, U | tkm | 0.057585 | A4-5: Construction process stage | A5 | 0.0093872 | 4.4278e-06 | 4.9507e-06
EW09.1 tim frame (single) + str blown | 21 | External wall - loadbearing ¦ Primary part ¦ Frame ¦ Straw (Blow-in (300 mm)) - Timber (Single studs) | wooden studs | Transport EOL | Transport, freight, lorry 7.5-16 metric ton, EURO5 {RER}¦ transport, freight, lorry 7.5-16 metric ton, EURO5 ¦ Alloc Rec, U | tkm | 1 | A4-5: Construction process stage | A5
EW09.1 tim frame (single) + str blown | 21 | External wall - loadbearing ¦ Primary part ¦ Frame ¦ Straw (Blow-in (300 mm)) - Timber (Single studs) | wooden studs | Transport EOL | Transport, freight, lorry 3.5-7.5 metric ton, EURO5 {RER}¦ transport, freight, lorry 3.5-7.5 metric ton, EURO5 ¦ Alloc Rec, U | tkm | 1 | A4-5: Construction process stage | A5
EW09.1 tim frame (single) + str blown | 21 | External wall - loadbearing ¦ Primary part ¦ Frame ¦ Straw (Blow-in (300 mm)) - Timber (Single studs) | wooden studs | Process | Sorting of waste wooden product [BE] | kg | 0.47115 | A4-5: Construction process stage | A5 | 0.00086927 | 8.0579e-07 | 1.0104e-06
EW09.1 tim frame (single) + str blown | 21 | External wall - loadbearing ¦ Primary part ¦ Frame ¦ Straw (Blow-in (300 mm)) - Timber (Single studs) | wooden studs | Process | No impact landfilling | kg | 1 | A4-5: Construction process stage | A5
EW09.1 tim frame (single) + str blown | 21 | External wall - loadbearing ¦ Primary part ¦ Frame ¦ Straw (Blow-in (300 mm)) - Timber (Single studs) | wooden studs | Process | Incineration of waste wood, not preserved [BE]¦ municipal incineration ¦ Alloc Rec, U | kg | 0.26175 | A4-5: Construction process stage | A5 | 0.0025157 | 7.6431e-06 | 1.4431e-05
EW09.1 tim frame (single) + str blown | 21 | External wall - loadbearing ¦ Primary part ¦ Frame ¦ Straw (Blow-in (300 mm)) - Timber (Single studs) | wooden studs | Process | Sorting of waste wooden product [BE] | kg | 0.15705 | A4-5: Construction process stage | A5 | 0.00028976 | 2.686e-07 | 3.3679e-07
EW09.1 tim frame (single) + str blown | 21 | External wall - loadbearing ¦ Primary part ¦ Frame ¦ Straw (Blow-in (300 mm)) - Timber (Single studs) | wooden studs | Material loss | Softwood, untreated timber [BE]¦ production, MIX | m3 | 0.0026175 | A4-5: Construction process stage | A5 | 0.31683 | 0.0011257 | 0.00029001
EW09.1 tim frame (single) + str blown | 21 | External wall - loadbearing ¦ Primary part ¦ Frame ¦ Straw (Blow-in (300 mm)) - Timber (Single studs) | blowing in of straw | Process | Blowing in (cellulose fibre) insulation [BE]¦ processing | kg | 26.0033 | A4-5: Construction process stage | A5 | 0.026877 | 3.5031e-05 | 4.379e-05
EW09.1 tim frame (single) + str blown | 21 | External wall - loadbearing ¦ Primary part ¦ Frame ¦ Straw (Blow-in (300 mm)) - Timber (Single studs) | blow-in straw | Material out | Demolition of waste wood [BE] | kg | 26.9938 | C1-4: End of life stage | C1
EW09.1 tim frame (single) + str blown | 21 | External wall - loadbearing ¦ Primary part ¦ Frame ¦ Straw (Blow-in (300 mm)) - Timber (Single studs) | wooden studs | Material out | Demolition of waste wood [BE] | kg | 20.94 | C1-4: End of life stage | C1
EW09.1 tim frame (single) + str blown | 21 | External wall - loadbearing ¦ Primary part ¦ Frame ¦ Straw (Blow-in (300 mm)) - Timber (Single studs) | blow-in straw | Transport EOL | Transport, freight, lorry 16-32 metric ton, EURO5 {RER}¦ transport, freight, lorry 16-32 metric ton, EURO5 ¦ Alloc Rec, U | tkm | 3.5092 | C1-4: End of life stage | C2 | 0.57205 | 0.00026983 | 0.0003017
EW09.1 tim frame (single) + str blown | 21 | External wall - loadbearing ¦ Primary part ¦ Frame ¦ Straw (Blow-in (300 mm)) - Timber (Single studs) | blow-in straw | Transport EOL | Transport, freight, lorry 7.5-16 metric ton, EURO5 {RER}¦ transport, freight, lorry 7.5-16 metric ton, EURO5 ¦ Alloc Rec, U | tkm | 1 | C1-4: End of life stage | C2
EW09.1 tim frame (single) + str blown | 21 | External wall - loadbearing ¦ Primary part ¦ Frame ¦ Straw (Blow-in (300 mm)) - Timber (Single studs) | blow-in straw | Transport EOL | Transport, freight, lorry 3.5-7.5 metric ton, EURO5 {RER}¦ transport, freight, lorry 3.5-7.5 metric ton, EURO5 ¦ Alloc Rec, U | tkm | 1 | C1-4: End of life stage | C2
EW09.1 tim frame (single) + str blown | 21 | External wall - loadbearing ¦ Primary part ¦ Frame ¦ Straw (Blow-in (300 mm)) - Timber (Single studs) | wooden studs | Transport EOL | Transport, freight, lorry 16-32 metric ton, EURO5 {RER}¦ transport, freight, lorry 16-32 metric ton, EURO5 ¦ Alloc Rec, U | tkm | 1.1517 | C1-4: End of life stage | C2 | 0.18774 | 8.8555e-05 | 9.9015e-05
EW09.1 tim frame (single) + str blown | 21 | External wall - loadbearing ¦ Primary part ¦ Frame ¦ Straw (Blow-in (300 mm)) - Timber (Single studs) | wooden studs | Transport EOL | Transport, freight, lorry 7.5-16 metric ton, EURO5 {RER}¦ transport, freight, lorry 7.5-16 metric ton, EURO5 ¦ Alloc Rec, U | tkm | 1 | C1-4: End of life stage | C2
EW09.1 tim frame (single) + str blown | 21 | External wall - loadbearing ¦ Primary part ¦ Frame ¦ Straw (Blow-in (300 mm)) - Timber (Single studs) | wooden studs | Transport EOL | Transport, freight, lorry 3.5-7.5 metric ton, EURO5 {RER}¦ transport, freight, lorry 3.5-7.5 metric ton, EURO5 ¦ Alloc Rec, U | tkm | 1 | C1-4: End of life stage | C2
EW09.1 tim frame (single) + str blown | 21 | External wall - loadbearing ¦ Primary part ¦ Frame ¦ Straw (Blow-in (300 mm)) - Timber (Single studs) | blow-in straw | Process | Sorting of waste combustible other [BE] | kg | 1 | C1-4: End of life stage | C3
EW09.1 tim frame (single) + str blown | 21 | External wall - loadbearing ¦ Primary part ¦ Frame ¦ Straw (Blow-in (300 mm)) - Timber (Single studs) | wooden studs | Process | Sorting of waste wooden product [BE] | kg | 9.423 | C1-4: End of life stage | C3 | 0.017385 | 1.6116e-05 | 2.0207e-05
EW09.1 tim frame (single) + str blown | 21 | External wall - loadbearing ¦ Primary part ¦ Frame ¦ Straw (Blow-in (300 mm)) - Timber (Single studs) | blow-in straw | Process | No impact landfilling | kg | 1 | C1-4: End of life stage | C4
EW09.1 tim frame (single) + str blown | 21 | External wall - loadbearing ¦ Primary part ¦ Frame ¦ Straw (Blow-in (300 mm)) - Timber (Single studs) | blow-in straw | Process | Incineration of waste wood, not preserved [BE]¦ municipal incineration ¦ Alloc Rec, U | kg | 26.9938 | C1-4: End of life stage | C4 | 0.25944 | 0.00078822 | 0.0014882
EW09.1 tim frame (single) + str blown | 21 | External wall - loadbearing ¦ Primary part ¦ Frame ¦ Straw (Blow-in (300 mm)) - Timber (Single studs) | blow-in straw | Process | Sorting of waste combustible other [BE] | kg | 26.9938 | C1-4: End of life stage | C4 | 0.043681 | 2.5735e-05 | 3.3941e-05
EW09.1 tim frame (single) + str blown | 21 | External wall - loadbearing ¦ Primary part ¦ Frame ¦ Straw (Blow-in (300 mm)) - Timber (Single studs) | wooden studs | Process | No impact landfilling | kg | 1 | C1-4: End of life stage | C4
EW09.1 tim frame (single) + str blown | 21 | External wall - loadbearing ¦ Primary part ¦ Frame ¦ Straw (Blow-in (300 mm)) - Timber (Single studs) | wooden studs | Process | Incineration of waste wood, not preserved [BE]¦ municipal incineration ¦ Alloc Rec, U | kg | 5.235 | C1-4: End of life stage | C4 | 0.050313 | 0.00015286 | 0.00028862
EW09.1 tim frame (single) + str blown | 21 | External wall - loadbearing ¦ Primary part ¦ Frame ¦ Straw (Blow-in (300 mm)) - Timber (Single studs) | wooden studs | Process | Sorting of waste wooden product [BE] | kg | 3.141 | C1-4: End of life stage | C4 | 0.0057951 | 5.3719e-06 | 6.7357e-06
EW09.1 tim frame (single) + str blown | 21 | Wall - external finish ¦ Infrastructure ¦ Board ¦ OSB (18 mm) ¦ Screwed | OSB board (1,8 cm) | Material in | Oriented strand board {RER}¦ production ¦ Alloc Rec, U | m3 | 0.018 | A1-3: Product stage | A1-3 | 4.6846 | 0.0031168 | 0.0040374
EW09.1 tim frame (single) + str blown | 21 | Wall - external finish ¦ Infrastructure ¦ Board ¦ OSB (18 mm) ¦ Screwed | screws | Material in | Chromium steel, screws [RER]¦ production | kg | 0.021096 | A1-3: Product stage | A1-3 | 0.15323 | 0.00022203 | 9.8791e-05
EW09.1 tim frame (single) + str blown | 21 | Wall - external finish ¦ Infrastructure ¦ Board ¦ OSB (18 mm) ¦ Screwed | OSB board (1,8 cm) | Transport to site | Transport, freight, lorry >32 metric ton, EURO5 {RER}¦ transport, freight, lorry >32 metric ton, EURO5 ¦ Alloc Rec, U | tkm | 0.648 | A4-5: Construction process stage | A4 | 0.056117 | 3.0882e-05 | 3.029e-05
EW09.1 tim frame (single) + str blown | 21 | Wall - external finish ¦ Infrastructure ¦ Board ¦ OSB (18 mm) ¦ Screwed | OSB board (1,8 cm) | Transport to site | Transport, freight, lorry 16-32 metric ton, EURO5 {RER}¦ transport, freight, lorry 16-32 metric ton, EURO5 ¦ Alloc Rec, U | tkm | 0.62478 | A4-5: Construction process stage | A4 | 0.10185 | 4.804e-05 | 5.3714e-05
EW09.1 tim frame (single) + str blown | 21 | Wall - external finish ¦ Infrastructure ¦ Board ¦ OSB (18 mm) ¦ Screwed | OSB board (1,8 cm) | Transport to site | Transport, freight, lorry 7.5-16 metric ton, EURO5 {RER}¦ transport, freight, lorry 7.5-16 metric ton, EURO5 ¦ Alloc Rec, U | tkm | 0.03402 | A4-5: Construction process stage | A4 | 0.0072029 | 3.244e-06 | 3.6941e-06
EW09.1 tim frame (single) + str blown | 21 | Wall - external finish ¦ Infrastructure ¦ Board ¦ OSB (18 mm) ¦ Screwed | OSB board (1,8 cm) | Transport to site | Transport, freight, lorry 3.5-7.5 metric ton, EURO5 {RER}¦ transport, freight, lorry 3.5-7.5 metric ton, EURO5 ¦ Alloc Rec, U | tkm | 1 | A4-5: Construction process stage | A4
EW09.1 tim frame (single) + str blown | 21 | Wall - external finish ¦ Infrastructure ¦ Board ¦ OSB (18 mm) ¦ Screwed | screws | Transport to site | Transport, freight, lorry >32 metric ton, EURO5 {RER}¦ transport, freight, lorry >32 metric ton, EURO5 ¦ Alloc Rec, U | tkm | 0.0012657 | A4-5: Construction process stage | A4 | 0.00010961 | 6.0322e-08 | 5.9166e-08
EW09.1 tim frame (single) + str blown | 21 | Wall - external finish ¦ Infrastructure ¦ Board ¦ OSB (18 mm) ¦ Screwed | screws | Transport to site | Transport, freight, lorry 16-32 metric ton, EURO5 {RER}¦ transport, freight, lorry 16-32 metric ton, EURO5 ¦ Alloc Rec, U | tkm | 0.0012204 | A4-5: Construction process stage | A4 | 0.00019894 | 9.3837e-08 | 1.0492e-07
EW09.1 tim frame (single) + str blown | 21 | Wall - external finish ¦ Infrastructure ¦ Board ¦ OSB (18 mm) ¦ Screwed | screws | Transport to site | Transport, freight, lorry 7.5-16 metric ton, EURO5 {RER}¦ transport, freight, lorry 7.5-16 metric ton, EURO5 ¦ Alloc Rec, U | tkm | 6.6451e-05 | A4-5: Construction process stage | A4 | 1.4069e-05 | 6.3366e-09 | 7.2156e-09
EW09.1 tim frame (single) + str blown | 21 | Wall - external finish ¦ Infrastructure ¦ Board ¦ OSB (18 mm) ¦ Screwed | screws | Transport to site | Transport, freight, lorry 3.5-7.5 metric ton, EURO5 {RER}¦ transport, freight, lorry 3.5-7.5 metric ton, EURO5 ¦ Alloc Rec, U | tkm | 1 | A4-5: Construction process stage | A4
EW09.1 tim frame (single) + str blown | 21 | Wall - external finish ¦ Infrastructure ¦ Board ¦ OSB (18 mm) ¦ Screwed | OSB board (1,8 cm) | Transport to site | Transport, freight, lorry >32 metric ton, EURO5 {RER}¦ transport, freight, lorry >32 metric ton, EURO5 ¦ Alloc Rec, U | tkm | 0.0324 | A4-5: Construction process stage | A5 | 0.0028058 | 1.5441e-06 | 1.5145e-06
EW09.1 tim frame (single) + str blown | 21 | Wall - external finish ¦ Infrastructure ¦ Board ¦ OSB (18 mm) ¦ Screwed | OSB board (1,8 cm) | Transport to site | Transport, freight, lorry 16-32 metric ton, EURO5 {RER}¦ transport, freight, lorry 16-32 metric ton, EURO5 ¦ Alloc Rec, U | tkm | 0.031239 | A4-5: Construction process stage | A5 | 0.0050924 | 2.402e-06 | 2.6857e-06
EW09.1 tim frame (single) + str blown | 21 | Wall - external finish ¦ Infrastructure ¦ Board ¦ OSB (18 mm) ¦ Screwed | OSB board (1,8 cm) | Transport to site | Transport, freight, lorry 7.5-16 metric ton, EURO5 {RER}¦ transport, freight, lorry 7.5-16 metric ton, EURO5 ¦ Alloc Rec, U | tkm | 0.001701 | A4-5: Construction process stage | A5 | 0.00036014 | 1.622e-07 | 1.847e-07
EW09.1 tim frame (single) + str blown | 21 | Wall - external finish ¦ Infrastructure ¦ Board ¦ OSB (18 mm) ¦ Screwed | OSB board (1,8 cm) | Transport to site | Transport, freight, lorry 3.5-7.5 metric ton, EURO5 {RER}¦ transport, freight, lorry 3.5-7.5 metric ton, EURO5 ¦ Alloc Rec, U | tkm | 1 | A4-5: Construction process stage | A5
EW09.1 tim frame (single) + str blown | 21 | Wall - external finish ¦ Infrastructure ¦ Board ¦ OSB (18 mm) ¦ Screwed | OSB board (1,8 cm) | Transport EOL | Transport, freight, lorry 16-32 metric ton, EURO5 {RER}¦ transport, freight, lorry 16-32 metric ton, EURO5 ¦ Alloc Rec, U | tkm | 0.0675 | A4-5: Construction process stage | A5 | 0.011004 | 5.1901e-06 | 5.8032e-06
EW09.1 tim frame (single) + str blown | 21 | Wall - external finish ¦ Infrastructure ¦ Board ¦ OSB (18 mm) ¦ Screwed | OSB board (1,8 cm) | Transport EOL | Transport, freight, lorry 7.5-16 metric ton, EURO5 {RER}¦ transport, freight, lorry 7.5-16 metric ton, EURO5 ¦ Alloc Rec, U | tkm | 1 | A4-5: Construction process stage | A5
EW09.1 tim frame (single) + str blown | 21 | Wall - external finish ¦ Infrastructure ¦ Board ¦ OSB (18 mm) ¦ Screwed | OSB board (1,8 cm) | Transport EOL | Transport, freight, lorry 3.5-7.5 metric ton, EURO5 {RER}¦ transport, freight, lorry 3.5-7.5 metric ton, EURO5 ¦ Alloc Rec, U | tkm | 1 | A4-5: Construction process stage | A5
EW09.1 tim frame (single) + str blown | 21 | Wall - external finish ¦ Infrastructure ¦ Board ¦ OSB (18 mm) ¦ Screwed | OSB board (1,8 cm) | Process | Sorting of waste wooden product, composite [BE] | kg | 0.0162 | A4-5: Construction process stage | A5 | 2.6397e-05 | 2.3177e-08 | 2.9179e-08
EW09.1 tim frame (single) + str blown | 21 | Wall - external finish ¦ Infrastructure ¦ Board ¦ OSB (18 mm) ¦ Screwed | OSB board (1,8 cm) | Process | No impact landfilling | kg | 1 | A4-5: Construction process stage | A5
EW09.1 tim frame (single) + str blown | 21 | Wall - external finish ¦ Infrastructure ¦ Board ¦ OSB (18 mm) ¦ Screwed | OSB board (1,8 cm) | Process | Incineration of waste wood, composite [BE]¦ municipal incineration ¦ Alloc Rec, U | kg | 0.513 | A4-5: Construction process stage | A5 | 0.088174 | 4.0427e-05 | 4.3839e-05
EW09.1 tim frame (single) + str blown | 21 | Wall - external finish ¦ Infrastructure ¦ Board ¦ OSB (18 mm) ¦ Screwed | OSB board (1,8 cm) | Process | Sorting of waste wooden product, composite [BE] | kg | 0.3078 | A4-5: Construction process stage | A5 | 0.00050153 | 4.4037e-07 | 5.5441e-07
EW09.1 tim frame (single) + str blown | 21 | Wall - external finish ¦ Infrastructure ¦ Board ¦ OSB (18 mm) ¦ Screwed | OSB board (1,8 cm) | Material loss | Oriented strand board {RER}¦ production ¦ Alloc Rec, U | m3 | 0.0009 | A4-5: Construction process stage | A5 | 0.23423 | 0.00015584 | 0.00020187
EW09.1 tim frame (single) + str blown | 21 | Wall - external finish ¦ Infrastructure ¦ Board ¦ OSB (18 mm) ¦ Screwed | screws | Transport to site | Transport, freight, lorry >32 metric ton, EURO5 {RER}¦ transport, freight, lorry >32 metric ton, EURO5 ¦ Alloc Rec, U | tkm | 6.3287e-05 | A4-5: Construction process stage | A5 | 5.4807e-06 | 3.0161e-09 | 2.9583e-09
EW09.1 tim frame (single) + str blown | 21 | Wall - external finish ¦ Infrastructure ¦ Board ¦ OSB (18 mm) ¦ Screwed | screws | Transport to site | Transport, freight, lorry 16-32 metric ton, EURO5 {RER}¦ transport, freight, lorry 16-32 metric ton, EURO5 ¦ Alloc Rec, U | tkm | 6.1019e-05 | A4-5: Construction process stage | A5 | 9.947e-06 | 4.6918e-09 | 5.246e-09
EW09.1 tim frame (single) + str blown | 21 | Wall - external finish ¦ Infrastructure ¦ Board ¦ OSB (18 mm) ¦ Screwed | screws | Transport to site | Transport, freight, lorry 7.5-16 metric ton, EURO5 {RER}¦ transport, freight, lorry 7.5-16 metric ton, EURO5 ¦ Alloc Rec, U | tkm | 3.3226e-06 | A4-5: Construction process stage | A5 | 7.0347e-07 | 3.1683e-10 | 3.6078e-10
EW09.1 tim frame (single) + str blown | 21 | Wall - external finish ¦ Infrastructure ¦ Board ¦ OSB (18 mm) ¦ Screwed | screws | Transport to site | Transport, freight, lorry 3.5-7.5 metric ton, EURO5 {RER}¦ transport, freight, lorry 3.5-7.5 metric ton, EURO5 ¦ Alloc Rec, U | tkm | 1 | A4-5: Construction process stage | A5
EW09.1 tim frame (single) + str blown | 21 | Wall - external finish ¦ Infrastructure ¦ Board ¦ OSB (18 mm) ¦ Screwed | screws | Transport EOL | Transport, freight, lorry 16-32 metric ton, EURO5 {RER}¦ transport, freight, lorry 16-32 metric ton, EURO5 ¦ Alloc Rec, U | tkm | 3.428e-05 | A4-5: Construction process stage | A5 | 5.5882e-06 | 2.6359e-09 | 2.9472e-09
EW09.1 tim frame (single) + str blown | 21 | Wall - external finish ¦ Infrastructure ¦ Board ¦ OSB (18 mm) ¦ Screwed | screws | Transport EOL | Transport, freight, lorry 7.5-16 metric ton, EURO5 {RER}¦ transport, freight, lorry 7.5-16 metric ton, EURO5 ¦ Alloc Rec, U | tkm | 1 | A4-5: Construction process stage | A5
EW09.1 tim frame (single) + str blown | 21 | Wall - external finish ¦ Infrastructure ¦ Board ¦ OSB (18 mm) ¦ Screwed | screws | Transport EOL | Transport, freight, lorry 3.5-7.5 metric ton, EURO5 {RER}¦ transport, freight, lorry 3.5-7.5 metric ton, EURO5 ¦ Alloc Rec, U | tkm | 1 | A4-5: Construction process stage | A5
EW09.1 tim frame (single) + str blown | 21 | Wall - external finish ¦ Infrastructure ¦ Board ¦ OSB (18 mm) ¦ Screwed | screws | Process | Sorting of waste metals (steel) [BE] | kg | 0.00015031 | A4-5: Construction process stage | A5 | 1.7299e-07 | 5.2216e-11 | 7.7164e-11
EW09.1 tim frame (single) + str blown | 21 | Wall - external finish ¦ Infrastructure ¦ Board ¦ OSB (18 mm) ¦ Screwed | screws | Process | Landfilling of scrap steel [BE]¦ inert material landfill ¦ Alloc Rec, U | kg | 5.2739e-05 | A4-5: Construction process stage | A5 | 2.8081e-07 | 3.1488e-10 | 3.596e-10
EW09.1 tim frame (single) + str blown | 21 | Wall - external finish ¦ Infrastructure ¦ Board ¦ OSB (18 mm) ¦ Screwed | screws | Process | No impact incineration | kg | 1 | A4-5: Construction process stage | A5
EW09.1 tim frame (single) + str blown | 21 | Wall - external finish ¦ Infrastructure ¦ Board ¦ OSB (18 mm) ¦ Screwed | screws | Process | Sorting of waste metals (steel) [BE] | kg | 7.9109e-06 | A4-5: Construction process stage | A5 | 9.105e-09 | 2.7482e-12 | 4.0613e-12
EW09.1 tim frame (single) + str blown | 21 | Wall - external finish ¦ Infrastructure ¦ Board ¦ OSB (18 mm) ¦ Screwed | screws | Material loss | Chromium steel, screws [RER]¦ production | kg | 0.0010548 | A4-5: Construction process stage | A5 | 0.0076613 | 1.1102e-05 | 4.9395e-06
EW09.1 tim frame (single) + str blown | 21 | Wall - external finish ¦ Infrastructure ¦ Board ¦ OSB (18 mm) ¦ Screwed | OSB board (1,8 cm) | Material out | Demolition of wood fibre board [BE] | kg | 10.8 | C1-4: End of life stage | C1
EW09.1 tim frame (single) + str blown | 21 | Wall - external finish ¦ Infrastructure ¦ Board ¦ OSB (18 mm) ¦ Screwed | screws | Material out | Demolition of wood fibre board [BE] | kg | 0.021096 | C1-4: End of life stage | C1
EW09.1 tim frame (single) + str blown | 21 | Wall - external finish ¦ Infrastructure ¦ Board ¦ OSB (18 mm) ¦ Screwed | OSB board (1,8 cm) | Transport EOL | Transport, freight, lorry 16-32 metric ton, EURO5 {RER}¦ transport, freight, lorry 16-32 metric ton, EURO5 ¦ Alloc Rec, U | tkm | 1.35 | C1-4: End of life stage | C2 | 0.22007 | 0.0001038 | 0.00011606
EW09.1 tim frame (single) + str blown | 21 | Wall - external finish ¦ Infrastructure ¦ Board ¦ OSB (18 mm) ¦ Screwed | OSB board (1,8 cm) | Transport EOL | Transport, freight, lorry 7.5-16 metric ton, EURO5 {RER}¦ transport, freight, lorry 7.5-16 metric ton, EURO5 ¦ Alloc Rec, U | tkm | 1 | C1-4: End of life stage | C2
EW09.1 tim frame (single) + str blown | 21 | Wall - external finish ¦ Infrastructure ¦ Board ¦ OSB (18 mm) ¦ Screwed | OSB board (1,8 cm) | Transport EOL | Transport, freight, lorry 3.5-7.5 metric ton, EURO5 {RER}¦ transport, freight, lorry 3.5-7.5 metric ton, EURO5 ¦ Alloc Rec, U | tkm | 1 | C1-4: End of life stage | C2
EW09.1 tim frame (single) + str blown | 21 | Wall - external finish ¦ Infrastructure ¦ Board ¦ OSB (18 mm) ¦ Screwed | screws | Transport EOL | Transport, freight, lorry 16-32 metric ton, EURO5 {RER}¦ transport, freight, lorry 16-32 metric ton, EURO5 ¦ Alloc Rec, U | tkm | 0.00068561 | C1-4: End of life stage | C2 | 0.00011176 | 5.2717e-08 | 5.8944e-08
EW09.1 tim frame (single) + str blown | 21 | Wall - external finish ¦ Infrastructure ¦ Board ¦ OSB (18 mm) ¦ Screwed | screws | Transport EOL | Transport, freight, lorry 7.5-16 metric ton, EURO5 {RER}¦ transport, freight, lorry 7.5-16 metric ton, EURO5 ¦ Alloc Rec, U | tkm | 1 | C1-4: End of life stage | C2
EW09.1 tim frame (single) + str blown | 21 | Wall - external finish ¦ Infrastructure ¦ Board ¦ OSB (18 mm) ¦ Screwed | screws | Transport EOL | Transport, freight, lorry 3.5-7.5 metric ton, EURO5 {RER}¦ transport, freight, lorry 3.5-7.5 metric ton, EURO5 ¦ Alloc Rec, U | tkm | 1 | C1-4: End of life stage | C2
EW09.1 tim frame (single) + str blown | 21 | Wall - external finish ¦ Infrastructure ¦ Board ¦ OSB (18 mm) ¦ Screwed | OSB board (1,8 cm) | Process | Sorting of waste wooden product, composite [BE] | kg | 0.324 | C1-4: End of life stage | C3 | 0.00052793 | 4.6354e-07 | 5.8359e-07
EW09.1 tim frame (single) + str blown | 21 | Wall - external finish ¦ Infrastructure ¦ Board ¦ OSB (18 mm) ¦ Screwed | screws | Process | Sorting of waste metals (steel) [BE] | kg | 0.0030061 | C1-4: End of life stage | C3 | 3.4599e-06 | 1.0443e-09 | 1.5433e-09
EW09.1 tim frame (single) + str blown | 21 | Wall - external finish ¦ Infrastructure ¦ Board ¦ OSB (18 mm) ¦ Screwed | OSB board (1,8 cm) | Process | No impact landfilling | kg | 1 | C1-4: End of life stage | C4
EW09.1 tim frame (single) + str blown | 21 | Wall - external finish ¦ Infrastructure ¦ Board ¦ OSB (18 mm) ¦ Screwed | OSB board (1,8 cm) | Process | Incineration of waste wood, composite [BE]¦ municipal incineration ¦ Alloc Rec, U | kg | 10.26 | C1-4: End of life stage | C4 | 1.7635 | 0.00080855 | 0.00087678
EW09.1 tim frame (single) + str blown | 21 | Wall - external finish ¦ Infrastructure ¦ Board ¦ OSB (18 mm) ¦ Screwed | OSB board (1,8 cm) | Process | Sorting of waste wooden product, composite [BE] | kg | 6.156 | C1-4: End of life stage | C4 | 0.010031 | 8.8073e-06 | 1.1088e-05
EW09.1 tim frame (single) + str blown | 21 | Wall - external finish ¦ Infrastructure ¦ Board ¦ OSB (18 mm) ¦ Screwed | screws | Process | Landfilling of scrap steel [BE]¦ inert material landfill ¦ Alloc Rec, U | kg | 0.0010548 | C1-4: End of life stage | C4 | 5.6163e-06 | 6.2977e-09 | 7.192e-09
EW09.1 tim frame (single) + str blown | 21 | Wall - external finish ¦ Infrastructure ¦ Board ¦ OSB (18 mm) ¦ Screwed | screws | Process | No impact incineration | kg | 1 | C1-4: End of life stage | C4
EW09.1 tim frame (single) + str blown | 21 | Wall - external finish ¦ Infrastructure ¦ Board ¦ OSB (18 mm) ¦ Screwed | screws | Process | Sorting of waste metals (steel) [BE] | kg | 0.00015822 | C1-4: End of life stage | C4 | 1.821e-07 | 5.4964e-11 | 8.1226e-11
EW09.1 tim frame (single) + str blown | 21 | Wall - internal finish ¦ Cladding ¦ Thick coating ¦ Clay plaster (15 mm) | clay plaster coat | Material in | Clay plaster [RER]¦ production ¦ Alloc Rec, U | kg | 27 | A1-3: Product stage | A1-3 | 1.1077 | 0.0009504 | 0.0007182
EW09.1 tim frame (single) + str blown | 21 | Wall - internal finish ¦ Cladding ¦ Thick coating ¦ Clay plaster (15 mm) | clay plaster coat | Transport to site | Transport, freight, lorry >32 metric ton, EURO5 {RER}¦ transport, freight, lorry >32 metric ton, EURO5 ¦ Alloc Rec, U | tkm | 1.62 | A4-5: Construction process stage | A4 | 0.14029 | 7.7205e-05 | 7.5726e-05
EW09.1 tim frame (single) + str blown | 21 | Wall - internal finish ¦ Cladding ¦ Thick coating ¦ Clay plaster (15 mm) | clay plaster coat | Transport to site | Transport, freight, lorry 16-32 metric ton, EURO5 {RER}¦ transport, freight, lorry 16-32 metric ton, EURO5 ¦ Alloc Rec, U | tkm | 0.8235 | A4-5: Construction process stage | A4 | 0.13424 | 6.332e-05 | 7.0799e-05
EW09.1 tim frame (single) + str blown | 21 | Wall - internal finish ¦ Cladding ¦ Thick coating ¦ Clay plaster (15 mm) | clay plaster coat | Transport to site | Transport, freight, lorry 7.5-16 metric ton, EURO5 {RER}¦ transport, freight, lorry 7.5-16 metric ton, EURO5 ¦ Alloc Rec, U | tkm | 0.8235 | A4-5: Construction process stage | A4 | 0.17435 | 7.8526e-05 | 8.942e-05
EW09.1 tim frame (single) + str blown | 21 | Wall - internal finish ¦ Cladding ¦ Thick coating ¦ Clay plaster (15 mm) | clay plaster coat | Transport to site | Transport, freight, lorry 3.5-7.5 metric ton, EURO5 {RER}¦ transport, freight, lorry 3.5-7.5 metric ton, EURO5 ¦ Alloc Rec, U | tkm | 1 | A4-5: Construction process stage | A4
EW09.1 tim frame (single) + str blown | 21 | Wall - internal finish ¦ Cladding ¦ Thick coating ¦ Clay plaster (15 mm) | clay plaster coat | Transport to site | Transport, freight, lorry >32 metric ton, EURO5 {RER}¦ transport, freight, lorry >32 metric ton, EURO5 ¦ Alloc Rec, U | tkm | 0.081 | A4-5: Construction process stage | A5 | 0.0070146 | 3.8602e-06 | 3.7863e-06
EW09.1 tim frame (single) + str blown | 21 | Wall - internal finish ¦ Cladding ¦ Thick coating ¦ Clay plaster (15 mm) | clay plaster coat | Transport to site | Transport, freight, lorry 16-32 metric ton, EURO5 {RER}¦ transport, freight, lorry 16-32 metric ton, EURO5 ¦ Alloc Rec, U | tkm | 0.041175 | A4-5: Construction process stage | A5 | 0.0067121 | 3.166e-06 | 3.5399e-06
EW09.1 tim frame (single) + str blown | 21 | Wall - internal finish ¦ Cladding ¦ Thick coating ¦ Clay plaster (15 mm) | clay plaster coat | Transport to site | Transport, freight, lorry 7.5-16 metric ton, EURO5 {RER}¦ transport, freight, lorry 7.5-16 metric ton, EURO5 ¦ Alloc Rec, U | tkm | 0.041175 | A4-5: Construction process stage | A5 | 0.0087177 | 3.9263e-06 | 4.471e-06
EW09.1 tim frame (single) + str blown | 21 | Wall - internal finish ¦ Cladding ¦ Thick coating ¦ Clay plaster (15 mm) | clay plaster coat | Transport to site | Transport, freight, lorry 3.5-7.5 metric ton, EURO5 {RER}¦ transport, freight, lorry 3.5-7.5 metric ton, EURO5 ¦ Alloc Rec, U | tkm | 1 | A4-5: Construction process stage | A5
EW09.1 tim frame (single) + str blown | 21 | Wall - internal finish ¦ Cladding ¦ Thick coating ¦ Clay plaster (15 mm) | clay plaster coat | Transport EOL | Transport, freight, lorry 16-32 metric ton, EURO5 {RER}¦ transport, freight, lorry 16-32 metric ton, EURO5 ¦ Alloc Rec, U | tkm | 0.043875 | A4-5: Construction process stage | A5 | 0.0071523 | 3.3736e-06 | 3.7721e-06
EW09.1 tim frame (single) + str blown | 21 | Wall - internal finish ¦ Cladding ¦ Thick coating ¦ Clay plaster (15 mm) | clay plaster coat | Transport EOL | Transport, freight, lorry 7.5-16 metric ton, EURO5 {RER}¦ transport, freight, lorry 7.5-16 metric ton, EURO5 ¦ Alloc Rec, U | tkm | 1 | A4-5: Construction process stage | A5
EW09.1 tim frame (single) + str blown | 21 | Wall - internal finish ¦ Cladding ¦ Thick coating ¦ Clay plaster (15 mm) | clay plaster coat | Transport EOL | Transport, freight, lorry 3.5-7.5 metric ton, EURO5 {RER}¦ transport, freight, lorry 3.5-7.5 metric ton, EURO5 ¦ Alloc Rec, U | tkm | 1 | A4-5: Construction process stage | A5
EW09.1 tim frame (single) + str blown | 21 | Wall - internal finish ¦ Cladding ¦ Thick coating ¦ Clay plaster (15 mm) | clay plaster coat | Process | Sorting of waste paint on wall [BE]¦ Alloc Rec, U | kg | 1.2825 | A4-5: Construction process stage | A5 | 0.0017368 | 1.3772e-06 | 1.7481e-06
EW09.1 tim frame (single) + str blown | 21 | Wall - internal finish ¦ Cladding ¦ Thick coating ¦ Clay plaster (15 mm) | clay plaster coat | Process | Landfilling of waste gypsum [BE]¦ inert material landfill ¦ Alloc Rec, U | kg | 0.0675 | A4-5: Construction process stage | A5 | 0.00035941 | 4.0301e-07 | 4.6024e-07
EW09.1 tim frame (single) + str blown | 21 | Wall - internal finish ¦ Cladding ¦ Thick coating ¦ Clay plaster (15 mm) | clay plaster coat | Process | No impact incineration | kg | 1 | A4-5: Construction process stage | A5
EW09.1 tim frame (single) + str blown | 21 | Wall - internal finish ¦ Cladding ¦ Thick coating ¦ Clay plaster (15 mm) | clay plaster coat | Process | Sorting of waste paint on wall [BE]¦ Alloc Rec, U | kg | 0.0675 | A4-5: Construction process stage | A5 | 9.1412e-05 | 7.2484e-08 | 9.2007e-08
EW09.1 tim frame (single) + str blown | 21 | Wall - internal finish ¦ Cladding ¦ Thick coating ¦ Clay plaster (15 mm) | clay plaster coat | Material loss | Clay plaster [RER]¦ production ¦ Alloc Rec, U | kg | 1.35 | A4-5: Construction process stage | A5 | 0.055386 | 4.752e-05 | 3.591e-05
EW09.1 tim frame (single) + str blown | 21 | Wall - internal finish ¦ Cladding ¦ Thick coating ¦ Clay plaster (15 mm) | clay plaster coat | Process | Clay plaster [RER]¦ production ¦ Alloc Rec, U | kg | 0.9 | B1-4: Use stage (embodied) | B2.3 | 0.036924 | 3.168e-05 | 2.394e-05
EW09.1 tim frame (single) + str blown | 21 | Wall - internal finish ¦ Cladding ¦ Thick coating ¦ Clay plaster (15 mm) | clay plaster coat | Process | Clay plaster [RER]¦ production ¦ Alloc Rec, U | kg | 0.9 | B1-4: Use stage (embodied) | B2.3 | 0.036924 | 3.168e-05 | 2.394e-05
EW09.1 tim frame (single) + str blown | 21 | Wall - internal finish ¦ Cladding ¦ Thick coating ¦ Clay plaster (15 mm) | clay plaster coat | Process | Clay plaster [RER]¦ production ¦ Alloc Rec, U | kg | 0.9 | B1-4: Use stage (embodied) | B2.3 | 0.036924 | 3.168e-05 | 2.394e-05
EW09.1 tim frame (single) + str blown | 21 | Wall - internal finish ¦ Cladding ¦ Thick coating ¦ Clay plaster (15 mm) | clay plaster coat | Transport to site | Transport, freight, lorry >32 metric ton, EURO5 {RER}¦ transport, freight, lorry >32 metric ton, EURO5 ¦ Alloc Rec, U | tkm | 1.62 | B1-4: Use stage (embodied) | B4.1 | 0.14029 | 7.7205e-05 | 7.5726e-05
EW09.1 tim frame (single) + str blown | 21 | Wall - internal finish ¦ Cladding ¦ Thick coating ¦ Clay plaster (15 mm) | clay plaster coat | Transport to site | Transport, freight, lorry >32 metric ton, EURO5 {RER}¦ transport, freight, lorry >32 metric ton, EURO5 ¦ Alloc Rec, U | tkm | 0.081 | B1-4: Use stage (embodied) | B4.1 | 0.0070146 | 3.8602e-06 | 3.7863e-06
EW09.1 tim frame (single) + str blown | 21 | Wall - internal finish ¦ Cladding ¦ Thick coating ¦ Clay plaster (15 mm) | clay plaster coat | Transport to site | Transport, freight, lorry 16-32 metric ton, EURO5 {RER}¦ transport, freight, lorry 16-32 metric ton, EURO5 ¦ Alloc Rec, U | tkm | 0.8235 | B1-4: Use stage (embodied) | B4.1 | 0.13424 | 6.332e-05 | 7.0799e-05
EW09.1 tim frame (single) + str blown | 21 | Wall - internal finish ¦ Cladding ¦ Thick coating ¦ Clay plaster (15 mm) | clay plaster coat | Transport to site | Transport, freight, lorry 16-32 metric ton, EURO5 {RER}¦ transport, freight, lorry 16-32 metric ton, EURO5 ¦ Alloc Rec, U | tkm | 0.041175 | B1-4: Use stage (embodied) | B4.1 | 0.0067121 | 3.166e-06 | 3.5399e-06
EW09.1 tim frame (single) + str blown | 21 | Wall - internal finish ¦ Cladding ¦ Thick coating ¦ Clay plaster (15 mm) | clay plaster coat | Transport to site | Transport, freight, lorry 7.5-16 metric ton, EURO5 {RER}¦ transport, freight, lorry 7.5-16 metric ton, EURO5 ¦ Alloc Rec, U | tkm | 0.8235 | B1-4: Use stage (embodied) | B4.1 | 0.17435 | 7.8526e-05 | 8.942e-05
EW09.1 tim frame (single) + str blown | 21 | Wall - internal finish ¦ Cladding ¦ Thick coating ¦ Clay plaster (15 mm) | clay plaster coat | Transport to site | Transport, freight, lorry 7.5-16 metric ton, EURO5 {RER}¦ transport, freight, lorry 7.5-16 metric ton, EURO5 ¦ Alloc Rec, U | tkm | 0.041175 | B1-4: Use stage (embodied) | B4.1 | 0.0087177 | 3.9263e-06 | 4.471e-06
EW09.1 tim frame (single) + str blown | 21 | Wall - internal finish ¦ Cladding ¦ Thick coating ¦ Clay plaster (15 mm) | clay plaster coat | Transport to site | Transport, freight, lorry 3.5-7.5 metric ton, EURO5 {RER}¦ transport, freight, lorry 3.5-7.5 metric ton, EURO5 ¦ Alloc Rec, U | tkm | 1 | B1-4: Use stage (embodied) | B4.1
EW09.1 tim frame (single) + str blown | 21 | Wall - internal finish ¦ Cladding ¦ Thick coating ¦ Clay plaster (15 mm) | clay plaster coat | Transport to site | Transport, freight, lorry 3.5-7.5 metric ton, EURO5 {RER}¦ transport, freight, lorry 3.5-7.5 metric ton, EURO5 ¦ Alloc Rec, U | tkm | 1 | B1-4: Use stage (embodied) | B4.1
EW09.1 tim frame (single) + str blown | 21 | Wall - internal finish ¦ Cladding ¦ Thick coating ¦ Clay plaster (15 mm) | clay plaster coat | Transport EOL | Transport, freight, lorry 16-32 metric ton, EURO5 {RER}¦ transport, freight, lorry 16-32 metric ton, EURO5 ¦ Alloc Rec, U | tkm | 0.8775 | B1-4: Use stage (embodied) | B4.1 | 0.14305 | 6.7472e-05 | 7.5441e-05
EW09.1 tim frame (single) + str blown | 21 | Wall - internal finish ¦ Cladding ¦ Thick coating ¦ Clay plaster (15 mm) | clay plaster coat | Transport EOL | Transport, freight, lorry 16-32 metric ton, EURO5 {RER}¦ transport, freight, lorry 16-32 metric ton, EURO5 ¦ Alloc Rec, U | tkm | 0.043875 | B1-4: Use stage (embodied) | B4.1 | 0.0071523 | 3.3736e-06 | 3.7721e-06
EW09.1 tim frame (single) + str blown | 21 | Wall - internal finish ¦ Cladding ¦ Thick coating ¦ Clay plaster (15 mm) | clay plaster coat | Transport EOL | Transport, freight, lorry 7.5-16 metric ton, EURO5 {RER}¦ transport, freight, lorry 7.5-16 metric ton, EURO5 ¦ Alloc Rec, U | tkm | 1 | B1-4: Use stage (embodied) | B4.1
EW09.1 tim frame (single) + str blown | 21 | Wall - internal finish ¦ Cladding ¦ Thick coating ¦ Clay plaster (15 mm) | clay plaster coat | Transport EOL | Transport, freight, lorry 7.5-16 metric ton, EURO5 {RER}¦ transport, freight, lorry 7.5-16 metric ton, EURO5 ¦ Alloc Rec, U | tkm | 1 | B1-4: Use stage (embodied) | B4.1
EW09.1 tim frame (single) + str blown | 21 | Wall - internal finish ¦ Cladding ¦ Thick coating ¦ Clay plaster (15 mm) | clay plaster coat | Transport EOL | Transport, freight, lorry 3.5-7.5 metric ton, EURO5 {RER}¦ transport, freight, lorry 3.5-7.5 metric ton, EURO5 ¦ Alloc Rec, U | tkm | 1 | B1-4: Use stage (embodied) | B4.1
EW09.1 tim frame (single) + str blown | 21 | Wall - internal finish ¦ Cladding ¦ Thick coating ¦ Clay plaster (15 mm) | clay plaster coat | Transport EOL | Transport, freight, lorry 3.5-7.5 metric ton, EURO5 {RER}¦ transport, freight, lorry 3.5-7.5 metric ton, EURO5 ¦ Alloc Rec, U | tkm | 1 | B1-4: Use stage (embodied) | B4.1
EW09.1 tim frame (single) + str blown | 21 | Wall - internal finish ¦ Cladding ¦ Thick coating ¦ Clay plaster (15 mm) | clay plaster coat | Process | Sorting of waste paint on wall [BE]¦ Alloc Rec, U | kg | 25.65 | B1-4: Use stage (embodied) | B4.1 | 0.034737 | 2.7544e-05 | 3.4963e-05
EW09.1 tim frame (single) + str blown | 21 | Wall - internal finish ¦ Cladding ¦ Thick coating ¦ Clay plaster (15 mm) | clay plaster coat | Process | Sorting of waste paint on wall [BE]¦ Alloc Rec, U | kg | 1.2825 | B1-4: Use stage (embodied) | B4.1 | 0.0017368 | 1.3772e-06 | 1.7481e-06
EW09.1 tim frame (single) + str blown | 21 | Wall - internal finish ¦ Cladding ¦ Thick coating ¦ Clay plaster (15 mm) | clay plaster coat | Process | Landfilling of waste gypsum [BE]¦ inert material landfill ¦ Alloc Rec, U | kg | 1.35 | B1-4: Use stage (embodied) | B4.1 | 0.0071882 | 8.0603e-06 | 9.2049e-06
EW09.1 tim frame (single) + str blown | 21 | Wall - internal finish ¦ Cladding ¦ Thick coating ¦ Clay plaster (15 mm) | clay plaster coat | Process | Landfilling of waste gypsum [BE]¦ inert material landfill ¦ Alloc Rec, U | kg | 0.0675 | B1-4: Use stage (embodied) | B4.1 | 0.00035941 | 4.0301e-07 | 4.6024e-07
EW09.1 tim frame (single) + str blown | 21 | Wall - internal finish ¦ Cladding ¦ Thick coating ¦ Clay plaster (15 mm) | clay plaster coat | Process | No impact incineration | kg | 1 | B1-4: Use stage (embodied) | B4.1
EW09.1 tim frame (single) + str blown | 21 | Wall - internal finish ¦ Cladding ¦ Thick coating ¦ Clay plaster (15 mm) | clay plaster coat | Process | No impact incineration | kg | 1 | B1-4: Use stage (embodied) | B4.1
EW09.1 tim frame (single) + str blown | 21 | Wall - internal finish ¦ Cladding ¦ Thick coating ¦ Clay plaster (15 mm) | clay plaster coat | Process | Sorting of waste paint on wall [BE]¦ Alloc Rec, U | kg | 1.35 | B1-4: Use stage (embodied) | B4.1 | 0.0018282 | 1.4497e-06 | 1.8401e-06
EW09.1 tim frame (single) + str blown | 21 | Wall - internal finish ¦ Cladding ¦ Thick coating ¦ Clay plaster (15 mm) | clay plaster coat | Process | Sorting of waste paint on wall [BE]¦ Alloc Rec, U | kg | 0.0675 | B1-4: Use stage (embodied) | B4.1 | 9.1412e-05 | 7.2484e-08 | 9.2007e-08
EW09.1 tim frame (single) + str blown | 21 | Wall - internal finish ¦ Cladding ¦ Thick coating ¦ Clay plaster (15 mm) | clay plaster coat | Material in | Clay plaster [RER]¦ production ¦ Alloc Rec, U | kg | 27 | B1-4: Use stage (embodied) | B4.1 | 1.1077 | 0.0009504 | 0.0007182
EW09.1 tim frame (single) + str blown | 21 | Wall - internal finish ¦ Cladding ¦ Thick coating ¦ Clay plaster (15 mm) | clay plaster coat | Process | Clay plaster [RER]¦ production ¦ Alloc Rec, U | kg | 1.35 | B1-4: Use stage (embodied) | B4.1 | 0.055386 | 4.752e-05 | 3.591e-05
EW09.1 tim frame (single) + str blown | 21 | Wall - internal finish ¦ Cladding ¦ Thick coating ¦ Clay plaster (15 mm) | clay plaster coat | Material out | Demolition of mineral plaster [BE]¦ Alloc Rec, U | kg | 27 | B1-4: Use stage (embodied) | B4.1 | 5.9977e-17 | 0.0014925 | 7.6307e-20
EW09.1 tim frame (single) + str blown | 21 | Wall - internal finish ¦ Cladding ¦ Thick coating ¦ Clay plaster (15 mm) | clay plaster coat | Process | Clay plaster [RER]¦ production ¦ Alloc Rec, U | kg | 0.9 | B1-4: Use stage (embodied) | B2.3 | 0.036924 | 3.168e-05 | 2.394e-05
EW09.1 tim frame (single) + str blown | 21 | Wall - internal finish ¦ Cladding ¦ Thick coating ¦ Clay plaster (15 mm) | clay plaster coat | Material out | Demolition of mineral plaster [BE]¦ Alloc Rec, U | kg | 27 | C1-4: End of life stage | C1 | 5.9977e-17 | 0.0014925 | 7.6307e-20
EW09.1 tim frame (single) + str blown | 21 | Wall - internal finish ¦ Cladding ¦ Thick coating ¦ Clay plaster (15 mm) | clay plaster coat | Transport EOL | Transport, freight, lorry 16-32 metric ton, EURO5 {RER}¦ transport, freight, lorry 16-32 metric ton, EURO5 ¦ Alloc Rec, U | tkm | 0.8775 | C1-4: End of life stage | C2 | 0.14305 | 6.7472e-05 | 7.5441e-05
EW09.1 tim frame (single) + str blown | 21 | Wall - internal finish ¦ Cladding ¦ Thick coating ¦ Clay plaster (15 mm) | clay plaster coat | Transport EOL | Transport, freight, lorry 7.5-16 metric ton, EURO5 {RER}¦ transport, freight, lorry 7.5-16 metric ton, EURO5 ¦ Alloc Rec, U | tkm | 1 | C1-4: End of life stage | C2
EW09.1 tim frame (single) + str blown | 21 | Wall - internal finish ¦ Cladding ¦ Thick coating ¦ Clay plaster (15 mm) | clay plaster coat | Transport EOL | Transport, freight, lorry 3.5-7.5 metric ton, EURO5 {RER}¦ transport, freight, lorry 3.5-7.5 metric ton, EURO5 ¦ Alloc Rec, U | tkm | 1 | C1-4: End of life stage | C2
EW09.1 tim frame (single) + str blown | 21 | Wall - internal finish ¦ Cladding ¦ Thick coating ¦ Clay plaster (15 mm) | clay plaster coat | Process | Sorting of waste paint on wall [BE]¦ Alloc Rec, U | kg | 25.65 | C1-4: End of life stage | C3 | 0.034737 | 2.7544e-05 | 3.4963e-05
EW09.1 tim frame (single) + str blown | 21 | Wall - internal finish ¦ Cladding ¦ Thick coating ¦ Clay plaster (15 mm) | clay plaster coat | Process | Landfilling of waste gypsum [BE]¦ inert material landfill ¦ Alloc Rec, U | kg | 1.35 | C1-4: End of life stage | C4 | 0.0071882 | 8.0603e-06 | 9.2049e-06
EW09.1 tim frame (single) + str blown | 21 | Wall - internal finish ¦ Cladding ¦ Thick coating ¦ Clay plaster (15 mm) | clay plaster coat | Process | No impact incineration | kg | 1 | C1-4: End of life stage | C4
EW09.1 tim frame (single) + str blown | 21 | Wall - internal finish ¦ Cladding ¦ Thick coating ¦ Clay plaster (15 mm) | clay plaster coat | Process | Sorting of waste paint on wall [BE]¦ Alloc Rec, U | kg | 1.35 | C1-4: End of life stage | C4 | 0.0018282 | 1.4497e-06 | 1.8401e-06
EW10.1 tim frame (single) + hem ins | 21 | External wall - loadbearing ¦ Demolition ¦ Frame ¦ Wood (300 mm) | no impact | Material in | No impact material | kg | 1 | A1-3: Product stage | A1-3
EW10.1 tim frame (single) + hem ins | 21 | External wall - loadbearing ¦ Demolition ¦ Frame ¦ Wood (300 mm) | no impact | Transport to site | Transport, freight, lorry >32 metric ton, EURO5 {RER}¦ transport, freight, lorry >32 metric ton, EURO5 ¦ Alloc Rec, U | tkm | 1 | A4-5: Construction process stage | A4
EW10.1 tim frame (single) + hem ins | 21 | External wall - loadbearing ¦ Demolition ¦ Frame ¦ Wood (300 mm) | no impact | Transport to site | Transport, freight, lorry 16-32 metric ton, EURO5 {RER}¦ transport, freight, lorry 16-32 metric ton, EURO5 ¦ Alloc Rec, U | tkm | 1 | A4-5: Construction process stage | A4
EW10.1 tim frame (single) + hem ins | 21 | External wall - loadbearing ¦ Demolition ¦ Frame ¦ Wood (300 mm) | no impact | Transport to site | Transport, freight, lorry 7.5-16 metric ton, EURO5 {RER}¦ transport, freight, lorry 7.5-16 metric ton, EURO5 ¦ Alloc Rec, U | tkm | 1 | A4-5: Construction process stage | A4
EW10.1 tim frame (single) + hem ins | 21 | External wall - loadbearing ¦ Demolition ¦ Frame ¦ Wood (300 mm) | no impact | Transport to site | Transport, freight, lorry 3.5-7.5 metric ton, EURO5 {RER}¦ transport, freight, lorry 3.5-7.5 metric ton, EURO5 ¦ Alloc Rec, U | tkm | 1 | A4-5: Construction process stage | A4
EW10.1 tim frame (single) + hem ins | 21 | External wall - loadbearing ¦ Demolition ¦ Frame ¦ Wood (300 mm) | no impact | Transport to site | Transport, freight, lorry >32 metric ton, EURO5 {RER}¦ transport, freight, lorry >32 metric ton, EURO5 ¦ Alloc Rec, U | tkm | 1 | A4-5: Construction process stage | A5
EW10.1 tim frame (single) + hem ins | 21 | External wall - loadbearing ¦ Demolition ¦ Frame ¦ Wood (300 mm) | no impact | Transport to site | Transport, freight, lorry 16-32 metric ton, EURO5 {RER}¦ transport, freight, lorry 16-32 metric ton, EURO5 ¦ Alloc Rec, U | tkm | 1 | A4-5: Construction process stage | A5
EW10.1 tim frame (single) + hem ins | 21 | External wall - loadbearing ¦ Demolition ¦ Frame ¦ Wood (300 mm) | no impact | Transport to site | Transport, freight, lorry 7.5-16 metric ton, EURO5 {RER}¦ transport, freight, lorry 7.5-16 metric ton, EURO5 ¦ Alloc Rec, U | tkm | 1 | A4-5: Construction process stage | A5
EW10.1 tim frame (single) + hem ins | 21 | External wall - loadbearing ¦ Demolition ¦ Frame ¦ Wood (300 mm) | no impact | Transport to site | Transport, freight, lorry 3.5-7.5 metric ton, EURO5 {RER}¦ transport, freight, lorry 3.5-7.5 metric ton, EURO5 ¦ Alloc Rec, U | tkm | 1 | A4-5: Construction process stage | A5
EW10.1 tim frame (single) + hem ins | 21 | External wall - loadbearing ¦ Demolition ¦ Frame ¦ Wood (300 mm) | no impact | Transport EOL | Transport, freight, lorry 16-32 metric ton, EURO5 {RER}¦ transport, freight, lorry 16-32 metric ton, EURO5 ¦ Alloc Rec, U | tkm | 1 | A4-5: Construction process stage | A5
EW10.1 tim frame (single) + hem ins | 21 | External wall - loadbearing ¦ Demolition ¦ Frame ¦ Wood (300 mm) | no impact | Transport EOL | Transport, freight, lorry 7.5-16 metric ton, EURO5 {RER}¦ transport, freight, lorry 7.5-16 metric ton, EURO5 ¦ Alloc Rec, U | tkm | 1 | A4-5: Construction process stage | A5
EW10.1 tim frame (single) + hem ins | 21 | External wall - loadbearing ¦ Demolition ¦ Frame ¦ Wood (300 mm) | no impact | Transport EOL | Transport, freight, lorry 3.5-7.5 metric ton, EURO5 {RER}¦ transport, freight, lorry 3.5-7.5 metric ton, EURO5 ¦ Alloc Rec, U | tkm | 1 | A4-5: Construction process stage | A5
EW10.1 tim frame (single) + hem ins | 21 | External wall - loadbearing ¦ Demolition ¦ Frame ¦ Wood (300 mm) | no impact | Process | No impact sorting | kg | 1 | A4-5: Construction process stage | A5
EW10.1 tim frame (single) + hem ins | 21 | External wall - loadbearing ¦ Demolition ¦ Frame ¦ Wood (300 mm) | no impact | Process | No impact landfilling | kg | 1 | A4-5: Construction process stage | A5
EW10.1 tim frame (single) + hem ins | 21 | External wall - loadbearing ¦ Demolition ¦ Frame ¦ Wood (300 mm) | no impact | Process | No impact incineration | kg | 1 | A4-5: Construction process stage | A5
EW10.1 tim frame (single) + hem ins | 21 | External wall - loadbearing ¦ Demolition ¦ Frame ¦ Wood (300 mm) | no impact | Process | No impact sorting | kg | 1 | A4-5: Construction process stage | A5
EW10.1 tim frame (single) + hem ins | 21 | External wall - loadbearing ¦ Demolition ¦ Frame ¦ Wood (300 mm) | no impact | Material loss | No impact material | kg | 1 | A4-5: Construction process stage | A5
EW10.1 tim frame (single) + hem ins | 21 | External wall - loadbearing ¦ Demolition ¦ Frame ¦ Wood (300 mm) | no impact | Material out | No impact deconstruction | kg | 1 | C1-4: End of life stage | C1
EW10.1 tim frame (single) + hem ins | 21 | External wall - loadbearing ¦ Demolition ¦ Frame ¦ Wood (300 mm) | no impact | Transport EOL | Transport, freight, lorry 16-32 metric ton, EURO5 {RER}¦ transport, freight, lorry 16-32 metric ton, EURO5 ¦ Alloc Rec, U | tkm | 1 | C1-4: End of life stage | C2
EW10.1 tim frame (single) + hem ins | 21 | External wall - loadbearing ¦ Demolition ¦ Frame ¦ Wood (300 mm) | no impact | Transport EOL | Transport, freight, lorry 7.5-16 metric ton, EURO5 {RER}¦ transport, freight, lorry 7.5-16 metric ton, EURO5 ¦ Alloc Rec, U | tkm | 1 | C1-4: End of life stage | C2
EW10.1 tim frame (single) + hem ins | 21 | External wall - loadbearing ¦ Demolition ¦ Frame ¦ Wood (300 mm) | no impact | Transport EOL | Transport, freight, lorry 3.5-7.5 metric ton, EURO5 {RER}¦ transport, freight, lorry 3.5-7.5 metric ton, EURO5 ¦ Alloc Rec, U | tkm | 1 | C1-4: End of life stage | C2
EW10.1 tim frame (single) + hem ins | 21 | External wall - loadbearing ¦ Demolition ¦ Frame ¦ Wood (300 mm) | no impact | Process | No impact sorting | kg | 1 | C1-4: End of life stage | C3
EW10.1 tim frame (single) + hem ins | 21 | External wall - loadbearing ¦ Demolition ¦ Frame ¦ Wood (300 mm) | no impact | Process | No impact landfilling | kg | 1 | C1-4: End of life stage | C4
EW10.1 tim frame (single) + hem ins | 21 | External wall - loadbearing ¦ Demolition ¦ Frame ¦ Wood (300 mm) | no impact | Process | No impact incineration | kg | 1 | C1-4: End of life stage | C4
EW10.1 tim frame (single) + hem ins | 21 | External wall - loadbearing ¦ Demolition ¦ Frame ¦ Wood (300 mm) | no impact | Process | No impact sorting | kg | 1 | C1-4: End of life stage | C4
EW10.1 tim frame (single) + hem ins | 21 | Wall - external finish ¦ Cladding ¦ Bricks ¦ Fired clay (210 x 100 x 65 mm) ¦ Laid in cement mortar | clay facing brick (210x100x65) | Material in | Clay brick {RER}¦ production ¦ Alloc Rec, U | kg | 145.8482 | A1-3: Product stage | A1-3 | 36.2987 | 0.010764 | 0.01298
EW10.1 tim frame (single) + hem ins | 21 | Wall - external finish ¦ Cladding ¦ Bricks ¦ Fired clay (210 x 100 x 65 mm) ¦ Laid in cement mortar | cement mortar joint (1 cm) | Material in | Cement mortar [RER]¦ production ¦ Alloc Rec, U | kg | 32.8182 | A1-3: Product stage | A1-3 | 7.6608 | 0.0025139 | 0.0027173
EW10.1 tim frame (single) + hem ins | 21 | Wall - external finish ¦ Cladding ¦ Bricks ¦ Fired clay (210 x 100 x 65 mm) ¦ Laid in cement mortar | clay facing brick (210x100x65) | Transport to site | Transport, freight, lorry >32 metric ton, EURO5 {RER}¦ transport, freight, lorry >32 metric ton, EURO5 ¦ Alloc Rec, U | tkm | 8.7509 | A4-5: Construction process stage | A4 | 0.75783 | 0.00041704 | 0.00040905
EW10.1 tim frame (single) + hem ins | 21 | Wall - external finish ¦ Cladding ¦ Bricks ¦ Fired clay (210 x 100 x 65 mm) ¦ Laid in cement mortar | clay facing brick (210x100x65) | Transport to site | Transport, freight, lorry 16-32 metric ton, EURO5 {RER}¦ transport, freight, lorry 16-32 metric ton, EURO5 ¦ Alloc Rec, U | tkm | 8.4373 | A4-5: Construction process stage | A4 | 1.3754 | 0.00064875 | 0.00072538
EW10.1 tim frame (single) + hem ins | 21 | Wall - external finish ¦ Cladding ¦ Bricks ¦ Fired clay (210 x 100 x 65 mm) ¦ Laid in cement mortar | clay facing brick (210x100x65) | Transport to site | Transport, freight, lorry 7.5-16 metric ton, EURO5 {RER}¦ transport, freight, lorry 7.5-16 metric ton, EURO5 ¦ Alloc Rec, U | tkm | 0.45942 | A4-5: Construction process stage | A4 | 0.097271 | 4.3809e-05 | 4.9886e-05
EW10.1 tim frame (single) + hem ins | 21 | Wall - external finish ¦ Cladding ¦ Bricks ¦ Fired clay (210 x 100 x 65 mm) ¦ Laid in cement mortar | clay facing brick (210x100x65) | Transport to site | Transport, freight, lorry 3.5-7.5 metric ton, EURO5 {RER}¦ transport, freight, lorry 3.5-7.5 metric ton, EURO5 ¦ Alloc Rec, U | tkm | 1 | A4-5: Construction process stage | A4
EW10.1 tim frame (single) + hem ins | 21 | Wall - external finish ¦ Cladding ¦ Bricks ¦ Fired clay (210 x 100 x 65 mm) ¦ Laid in cement mortar | cement mortar joint (1 cm) | Transport to site | Transport, freight, lorry >32 metric ton, EURO5 {RER}¦ transport, freight, lorry >32 metric ton, EURO5 ¦ Alloc Rec, U | tkm | 0.82045 | A4-5: Construction process stage | A4 | 0.071051 | 3.9101e-05 | 3.8352e-05
EW10.1 tim frame (single) + hem ins | 21 | Wall - external finish ¦ Cladding ¦ Bricks ¦ Fired clay (210 x 100 x 65 mm) ¦ Laid in cement mortar | cement mortar joint (1 cm) | Transport to site | Transport, freight, lorry 16-32 metric ton, EURO5 {RER}¦ transport, freight, lorry 16-32 metric ton, EURO5 ¦ Alloc Rec, U | tkm | 2.7198 | A4-5: Construction process stage | A4 | 0.44337 | 0.00020913 | 0.00023383
EW10.1 tim frame (single) + hem ins | 21 | Wall - external finish ¦ Cladding ¦ Bricks ¦ Fired clay (210 x 100 x 65 mm) ¦ Laid in cement mortar | cement mortar joint (1 cm) | Transport to site | Transport, freight, lorry 7.5-16 metric ton, EURO5 {RER}¦ transport, freight, lorry 7.5-16 metric ton, EURO5 ¦ Alloc Rec, U | tkm | 0.028716 | A4-5: Construction process stage | A4 | 0.0060798 | 2.7382e-06 | 3.1181e-06
EW10.1 tim frame (single) + hem ins | 21 | Wall - external finish ¦ Cladding ¦ Bricks ¦ Fired clay (210 x 100 x 65 mm) ¦ Laid in cement mortar | cement mortar joint (1 cm) | Transport to site | Transport, freight, lorry 3.5-7.5 metric ton, EURO5 {RER}¦ transport, freight, lorry 3.5-7.5 metric ton, EURO5 ¦ Alloc Rec, U | tkm | 1 | A4-5: Construction process stage | A4
EW10.1 tim frame (single) + hem ins | 21 | Wall - external finish ¦ Cladding ¦ Bricks ¦ Fired clay (210 x 100 x 65 mm) ¦ Laid in cement mortar | clay facing brick (210x100x65) | Transport to site | Transport, freight, lorry >32 metric ton, EURO5 {RER}¦ transport, freight, lorry >32 metric ton, EURO5 ¦ Alloc Rec, U | tkm | 0.43754 | A4-5: Construction process stage | A5 | 0.037891 | 2.0852e-05 | 2.0453e-05
EW10.1 tim frame (single) + hem ins | 21 | Wall - external finish ¦ Cladding ¦ Bricks ¦ Fired clay (210 x 100 x 65 mm) ¦ Laid in cement mortar | clay facing brick (210x100x65) | Transport to site | Transport, freight, lorry 16-32 metric ton, EURO5 {RER}¦ transport, freight, lorry 16-32 metric ton, EURO5 ¦ Alloc Rec, U | tkm | 0.42187 | A4-5: Construction process stage | A5 | 0.068771 | 3.2438e-05 | 3.6269e-05
EW10.1 tim frame (single) + hem ins | 21 | Wall - external finish ¦ Cladding ¦ Bricks ¦ Fired clay (210 x 100 x 65 mm) ¦ Laid in cement mortar | clay facing brick (210x100x65) | Transport to site | Transport, freight, lorry 7.5-16 metric ton, EURO5 {RER}¦ transport, freight, lorry 7.5-16 metric ton, EURO5 ¦ Alloc Rec, U | tkm | 0.022971 | A4-5: Construction process stage | A5 | 0.0048635 | 2.1904e-06 | 2.4943e-06
EW10.1 tim frame (single) + hem ins | 21 | Wall - external finish ¦ Cladding ¦ Bricks ¦ Fired clay (210 x 100 x 65 mm) ¦ Laid in cement mortar | clay facing brick (210x100x65) | Transport to site | Transport, freight, lorry 3.5-7.5 metric ton, EURO5 {RER}¦ transport, freight, lorry 3.5-7.5 metric ton, EURO5 ¦ Alloc Rec, U | tkm | 1 | A4-5: Construction process stage | A5
EW10.1 tim frame (single) + hem ins | 21 | Wall - external finish ¦ Cladding ¦ Bricks ¦ Fired clay (210 x 100 x 65 mm) ¦ Laid in cement mortar | clay facing brick (210x100x65) | Transport EOL | Transport, freight, lorry 16-32 metric ton, EURO5 {RER}¦ transport, freight, lorry 16-32 metric ton, EURO5 ¦ Alloc Rec, U | tkm | 0.237 | A4-5: Construction process stage | A5 | 0.038635 | 1.8223e-05 | 2.0376e-05
EW10.1 tim frame (single) + hem ins | 21 | Wall - external finish ¦ Cladding ¦ Bricks ¦ Fired clay (210 x 100 x 65 mm) ¦ Laid in cement mortar | clay facing brick (210x100x65) | Transport EOL | Transport, freight, lorry 7.5-16 metric ton, EURO5 {RER}¦ transport, freight, lorry 7.5-16 metric ton, EURO5 ¦ Alloc Rec, U | tkm | 1 | A4-5: Construction process stage | A5
EW10.1 tim frame (single) + hem ins | 21 | Wall - external finish ¦ Cladding ¦ Bricks ¦ Fired clay (210 x 100 x 65 mm) ¦ Laid in cement mortar | clay facing brick (210x100x65) | Transport EOL | Transport, freight, lorry 3.5-7.5 metric ton, EURO5 {RER}¦ transport, freight, lorry 3.5-7.5 metric ton, EURO5 ¦ Alloc Rec, U | tkm | 1 | A4-5: Construction process stage | A5
EW10.1 tim frame (single) + hem ins | 21 | Wall - external finish ¦ Cladding ¦ Bricks ¦ Fired clay (210 x 100 x 65 mm) ¦ Laid in cement mortar | clay facing brick (210x100x65) | Process | Sorting of waste brick [BE]¦ Alloc Rec, U | kg | 1.7319 | A4-5: Construction process stage | A5 | 0.0025081 | 1.2692e-06 | 1.7087e-06
EW10.1 tim frame (single) + hem ins | 21 | Wall - external finish ¦ Cladding ¦ Bricks ¦ Fired clay (210 x 100 x 65 mm) ¦ Laid in cement mortar | clay facing brick (210x100x65) | Process | Excavation, hydraulic digger [BE]¦ processing ¦ Alloc Rec, U | m3 | 0.003149 | A4-5: Construction process stage | A5 | 0.0016943 | 2.1863e-06 | 2.6936e-06
EW10.1 tim frame (single) + hem ins | 21 | Wall - external finish ¦ Cladding ¦ Bricks ¦ Fired clay (210 x 100 x 65 mm) ¦ Laid in cement mortar | clay facing brick (210x100x65) | Process | Landfilling of inert waste [BE]¦ inert material landfill ¦ Alloc Rec, U | kg | 0.36462 | A4-5: Construction process stage | A5 | 0.0019414 | 2.177e-06 | 2.4861e-06
EW10.1 tim frame (single) + hem ins | 21 | Wall - external finish ¦ Cladding ¦ Bricks ¦ Fired clay (210 x 100 x 65 mm) ¦ Laid in cement mortar | clay facing brick (210x100x65) | Process | No impact incineration | kg | 1 | A4-5: Construction process stage | A5
EW10.1 tim frame (single) + hem ins | 21 | Wall - external finish ¦ Cladding ¦ Bricks ¦ Fired clay (210 x 100 x 65 mm) ¦ Laid in cement mortar | clay facing brick (210x100x65) | Process | Sorting of waste brick [BE]¦ Alloc Rec, U | kg | 0.091155 | A4-5: Construction process stage | A5 | 0.00013201 | 6.6801e-08 | 8.9933e-08
EW10.1 tim frame (single) + hem ins | 21 | Wall - external finish ¦ Cladding ¦ Bricks ¦ Fired clay (210 x 100 x 65 mm) ¦ Laid in cement mortar | clay facing brick (210x100x65) | Material loss | Clay brick {RER}¦ production ¦ Alloc Rec, U | kg | 7.2924 | A4-5: Construction process stage | A5 | 1.8149 | 0.00053818 | 0.00064902
EW10.1 tim frame (single) + hem ins | 21 | Wall - external finish ¦ Cladding ¦ Bricks ¦ Fired clay (210 x 100 x 65 mm) ¦ Laid in cement mortar | cement mortar joint (1 cm) | Transport to site | Transport, freight, lorry >32 metric ton, EURO5 {RER}¦ transport, freight, lorry >32 metric ton, EURO5 ¦ Alloc Rec, U | tkm | 0.041023 | A4-5: Construction process stage | A5 | 0.0035526 | 1.955e-06 | 1.9176e-06
EW10.1 tim frame (single) + hem ins | 21 | Wall - external finish ¦ Cladding ¦ Bricks ¦ Fired clay (210 x 100 x 65 mm) ¦ Laid in cement mortar | cement mortar joint (1 cm) | Transport to site | Transport, freight, lorry 16-32 metric ton, EURO5 {RER}¦ transport, freight, lorry 16-32 metric ton, EURO5 ¦ Alloc Rec, U | tkm | 0.13599 | A4-5: Construction process stage | A5 | 0.022168 | 1.0456e-05 | 1.1691e-05
EW10.1 tim frame (single) + hem ins | 21 | Wall - external finish ¦ Cladding ¦ Bricks ¦ Fired clay (210 x 100 x 65 mm) ¦ Laid in cement mortar | cement mortar joint (1 cm) | Transport to site | Transport, freight, lorry 7.5-16 metric ton, EURO5 {RER}¦ transport, freight, lorry 7.5-16 metric ton, EURO5 ¦ Alloc Rec, U | tkm | 0.0014358 | A4-5: Construction process stage | A5 | 0.00030399 | 1.3691e-07 | 1.5591e-07
EW10.1 tim frame (single) + hem ins | 21 | Wall - external finish ¦ Cladding ¦ Bricks ¦ Fired clay (210 x 100 x 65 mm) ¦ Laid in cement mortar | cement mortar joint (1 cm) | Transport to site | Transport, freight, lorry 3.5-7.5 metric ton, EURO5 {RER}¦ transport, freight, lorry 3.5-7.5 metric ton, EURO5 ¦ Alloc Rec, U | tkm | 1 | A4-5: Construction process stage | A5
EW10.1 tim frame (single) + hem ins | 21 | Wall - external finish ¦ Cladding ¦ Bricks ¦ Fired clay (210 x 100 x 65 mm) ¦ Laid in cement mortar | cement mortar joint (1 cm) | Transport EOL | Transport, freight, lorry 16-32 metric ton, EURO5 {RER}¦ transport, freight, lorry 16-32 metric ton, EURO5 ¦ Alloc Rec, U | tkm | 0.05333 | A4-5: Construction process stage | A5 | 0.0086935 | 4.1006e-06 | 4.5849e-06
EW10.1 tim frame (single) + hem ins | 21 | Wall - external finish ¦ Cladding ¦ Bricks ¦ Fired clay (210 x 100 x 65 mm) ¦ Laid in cement mortar | cement mortar joint (1 cm) | Transport EOL | Transport, freight, lorry 7.5-16 metric ton, EURO5 {RER}¦ transport, freight, lorry 7.5-16 metric ton, EURO5 ¦ Alloc Rec, U | tkm | 1 | A4-5: Construction process stage | A5
EW10.1 tim frame (single) + hem ins | 21 | Wall - external finish ¦ Cladding ¦ Bricks ¦ Fired clay (210 x 100 x 65 mm) ¦ Laid in cement mortar | cement mortar joint (1 cm) | Transport EOL | Transport, freight, lorry 3.5-7.5 metric ton, EURO5 {RER}¦ transport, freight, lorry 3.5-7.5 metric ton, EURO5 ¦ Alloc Rec, U | tkm | 1 | A4-5: Construction process stage | A5
EW10.1 tim frame (single) + hem ins | 21 | Wall - external finish ¦ Cladding ¦ Bricks ¦ Fired clay (210 x 100 x 65 mm) ¦ Laid in cement mortar | cement mortar joint (1 cm) | Process | Sorting of waste stony fraction and inert waste [BE] | kg | 0.38972 | A4-5: Construction process stage | A5 | 0.00054455 | 2.599e-07 | 3.5295e-07
EW10.1 tim frame (single) + hem ins | 21 | Wall - external finish ¦ Cladding ¦ Bricks ¦ Fired clay (210 x 100 x 65 mm) ¦ Laid in cement mortar | cement mortar joint (1 cm) | Process | Excavation, hydraulic digger [BE]¦ processing ¦ Alloc Rec, U | m3 | 0.00070857 | A4-5: Construction process stage | A5 | 0.00038124 | 4.9195e-07 | 6.061e-07
EW10.1 tim frame (single) + hem ins | 21 | Wall - external finish ¦ Cladding ¦ Bricks ¦ Fired clay (210 x 100 x 65 mm) ¦ Laid in cement mortar | cement mortar joint (1 cm) | Process | Landfilling of inert waste [BE]¦ inert material landfill ¦ Alloc Rec, U | kg | 0.082045 | A4-5: Construction process stage | A5 | 0.00043686 | 4.8986e-07 | 5.5942e-07
EW10.1 tim frame (single) + hem ins | 21 | Wall - external finish ¦ Cladding ¦ Bricks ¦ Fired clay (210 x 100 x 65 mm) ¦ Laid in cement mortar | cement mortar joint (1 cm) | Process | No impact incineration | kg | 1 | A4-5: Construction process stage | A5
EW10.1 tim frame (single) + hem ins | 21 | Wall - external finish ¦ Cladding ¦ Bricks ¦ Fired clay (210 x 100 x 65 mm) ¦ Laid in cement mortar | cement mortar joint (1 cm) | Process | Sorting of waste stony fraction and inert waste [BE] | kg | 0.020511 | A4-5: Construction process stage | A5 | 2.8661e-05 | 1.3679e-08 | 1.8576e-08
EW10.1 tim frame (single) + hem ins | 21 | Wall - external finish ¦ Cladding ¦ Bricks ¦ Fired clay (210 x 100 x 65 mm) ¦ Laid in cement mortar | cement mortar joint (1 cm) | Material loss | Cement mortar [RER]¦ production ¦ Alloc Rec, U | kg | 1.6409 | A4-5: Construction process stage | A5 | 0.38304 | 0.00012569 | 0.00013587
EW10.1 tim frame (single) + hem ins | 21 | Wall - external finish ¦ Cladding ¦ Bricks ¦ Fired clay (210 x 100 x 65 mm) ¦ Laid in cement mortar | cement mortar joint (1 cm) | Process | No impact material | kg | 1 | B1-4: Use stage (embodied) | B2.3
EW10.1 tim frame (single) + hem ins | 21 | Wall - external finish ¦ Cladding ¦ Bricks ¦ Fired clay (210 x 100 x 65 mm) ¦ Laid in cement mortar | cement mortar joint (1 cm) | Process | High pressure cleaning, energy + water use [BE]¦ processing | hr | 0.016667 | B1-4: Use stage (embodied) | B2.3 | 0.0091672 | 2.7833e-06 | 3.6833e-06
EW10.1 tim frame (single) + hem ins | 21 | Wall - external finish ¦ Cladding ¦ Bricks ¦ Fired clay (210 x 100 x 65 mm) ¦ Laid in cement mortar | cement mortar joint (1 cm) | Process | Cement mortar [RER]¦ production ¦ Alloc Rec, U | kg | 2.47 | B1-4: Use stage (embodied) | B2.3 | 0.57658 | 0.0001892 | 0.00020452
EW10.1 tim frame (single) + hem ins | 21 | Wall - external finish ¦ Cladding ¦ Bricks ¦ Fired clay (210 x 100 x 65 mm) ¦ Laid in cement mortar | clay facing brick (210x100x65) | Material out | Demolition of brick [BE]¦ Alloc Rec, U | kg | 145.8482 | C1-4: End of life stage | C1 | 0.48288 | 0.0086959 | 0.00078863
EW10.1 tim frame (single) + hem ins | 21 | Wall - external finish ¦ Cladding ¦ Bricks ¦ Fired clay (210 x 100 x 65 mm) ¦ Laid in cement mortar | cement mortar joint (1 cm) | Material out | Demolition of brick [BE]¦ Alloc Rec, U | kg | 32.8182 | C1-4: End of life stage | C1 | 0.10866 | 0.0019567 | 0.00017745
EW10.1 tim frame (single) + hem ins | 21 | Wall - external finish ¦ Cladding ¦ Bricks ¦ Fired clay (210 x 100 x 65 mm) ¦ Laid in cement mortar | clay facing brick (210x100x65) | Transport EOL | Transport, freight, lorry 16-32 metric ton, EURO5 {RER}¦ transport, freight, lorry 16-32 metric ton, EURO5 ¦ Alloc Rec, U | tkm | 4.7401 | C1-4: End of life stage | C2 | 0.7727 | 0.00036447 | 0.00040752
EW10.1 tim frame (single) + hem ins | 21 | Wall - external finish ¦ Cladding ¦ Bricks ¦ Fired clay (210 x 100 x 65 mm) ¦ Laid in cement mortar | clay facing brick (210x100x65) | Transport EOL | Transport, freight, lorry 7.5-16 metric ton, EURO5 {RER}¦ transport, freight, lorry 7.5-16 metric ton, EURO5 ¦ Alloc Rec, U | tkm | 1 | C1-4: End of life stage | C2
EW10.1 tim frame (single) + hem ins | 21 | Wall - external finish ¦ Cladding ¦ Bricks ¦ Fired clay (210 x 100 x 65 mm) ¦ Laid in cement mortar | clay facing brick (210x100x65) | Transport EOL | Transport, freight, lorry 3.5-7.5 metric ton, EURO5 {RER}¦ transport, freight, lorry 3.5-7.5 metric ton, EURO5 ¦ Alloc Rec, U | tkm | 1 | C1-4: End of life stage | C2
EW10.1 tim frame (single) + hem ins | 21 | Wall - external finish ¦ Cladding ¦ Bricks ¦ Fired clay (210 x 100 x 65 mm) ¦ Laid in cement mortar | cement mortar joint (1 cm) | Transport EOL | Transport, freight, lorry 16-32 metric ton, EURO5 {RER}¦ transport, freight, lorry 16-32 metric ton, EURO5 ¦ Alloc Rec, U | tkm | 1.0666 | C1-4: End of life stage | C2 | 0.17387 | 8.2011e-05 | 9.1698e-05
EW10.1 tim frame (single) + hem ins | 21 | Wall - external finish ¦ Cladding ¦ Bricks ¦ Fired clay (210 x 100 x 65 mm) ¦ Laid in cement mortar | cement mortar joint (1 cm) | Transport EOL | Transport, freight, lorry 7.5-16 metric ton, EURO5 {RER}¦ transport, freight, lorry 7.5-16 metric ton, EURO5 ¦ Alloc Rec, U | tkm | 1 | C1-4: End of life stage | C2
EW10.1 tim frame (single) + hem ins | 21 | Wall - external finish ¦ Cladding ¦ Bricks ¦ Fired clay (210 x 100 x 65 mm) ¦ Laid in cement mortar | cement mortar joint (1 cm) | Transport EOL | Transport, freight, lorry 3.5-7.5 metric ton, EURO5 {RER}¦ transport, freight, lorry 3.5-7.5 metric ton, EURO5 ¦ Alloc Rec, U | tkm | 1 | C1-4: End of life stage | C2
EW10.1 tim frame (single) + hem ins | 21 | Wall - external finish ¦ Cladding ¦ Bricks ¦ Fired clay (210 x 100 x 65 mm) ¦ Laid in cement mortar | clay facing brick (210x100x65) | Process | Sorting of waste brick [BE]¦ Alloc Rec, U | kg | 34.6389 | C1-4: End of life stage | C3 | 0.050162 | 2.5384e-05 | 3.4175e-05
EW10.1 tim frame (single) + hem ins | 21 | Wall - external finish ¦ Cladding ¦ Bricks ¦ Fired clay (210 x 100 x 65 mm) ¦ Laid in cement mortar | clay facing brick (210x100x65) | Process | Excavation, hydraulic digger [BE]¦ processing ¦ Alloc Rec, U | m3 | 0.06298 | C1-4: End of life stage | C3 | 0.033886 | 4.3726e-05 | 5.3871e-05
EW10.1 tim frame (single) + hem ins | 21 | Wall - external finish ¦ Cladding ¦ Bricks ¦ Fired clay (210 x 100 x 65 mm) ¦ Laid in cement mortar | cement mortar joint (1 cm) | Process | Sorting of waste stony fraction and inert waste [BE] | kg | 7.7943 | C1-4: End of life stage | C3 | 0.010891 | 5.198e-06 | 7.0589e-06
EW10.1 tim frame (single) + hem ins | 21 | Wall - external finish ¦ Cladding ¦ Bricks ¦ Fired clay (210 x 100 x 65 mm) ¦ Laid in cement mortar | cement mortar joint (1 cm) | Process | Excavation, hydraulic digger [BE]¦ processing ¦ Alloc Rec, U | m3 | 0.014171 | C1-4: End of life stage | C3 | 0.0076248 | 9.8391e-06 | 1.2122e-05
EW10.1 tim frame (single) + hem ins | 21 | Wall - external finish ¦ Cladding ¦ Bricks ¦ Fired clay (210 x 100 x 65 mm) ¦ Laid in cement mortar | clay facing brick (210x100x65) | Process | Landfilling of inert waste [BE]¦ inert material landfill ¦ Alloc Rec, U | kg | 7.2924 | C1-4: End of life stage | C4 | 0.038829 | 4.354e-05 | 4.9723e-05
EW10.1 tim frame (single) + hem ins | 21 | Wall - external finish ¦ Cladding ¦ Bricks ¦ Fired clay (210 x 100 x 65 mm) ¦ Laid in cement mortar | clay facing brick (210x100x65) | Process | No impact incineration | kg | 1 | C1-4: End of life stage | C4
EW10.1 tim frame (single) + hem ins | 21 | Wall - external finish ¦ Cladding ¦ Bricks ¦ Fired clay (210 x 100 x 65 mm) ¦ Laid in cement mortar | clay facing brick (210x100x65) | Process | Sorting of waste brick [BE]¦ Alloc Rec, U | kg | 1.8231 | C1-4: End of life stage | C4 | 0.0026401 | 1.336e-06 | 1.7987e-06
EW10.1 tim frame (single) + hem ins | 21 | Wall - external finish ¦ Cladding ¦ Bricks ¦ Fired clay (210 x 100 x 65 mm) ¦ Laid in cement mortar | cement mortar joint (1 cm) | Process | Landfilling of inert waste [BE]¦ inert material landfill ¦ Alloc Rec, U | kg | 1.6409 | C1-4: End of life stage | C4 | 0.0087371 | 9.7972e-06 | 1.1188e-05
EW10.1 tim frame (single) + hem ins | 21 | Wall - external finish ¦ Cladding ¦ Bricks ¦ Fired clay (210 x 100 x 65 mm) ¦ Laid in cement mortar | cement mortar joint (1 cm) | Process | No impact incineration | kg | 1 | C1-4: End of life stage | C4
EW10.1 tim frame (single) + hem ins | 21 | Wall - external finish ¦ Cladding ¦ Bricks ¦ Fired clay (210 x 100 x 65 mm) ¦ Laid in cement mortar | cement mortar joint (1 cm) | Process | Sorting of waste stony fraction and inert waste [BE] | kg | 0.41023 | C1-4: End of life stage | C4 | 0.00057321 | 2.7358e-07 | 3.7152e-07
EW10.1 tim frame (single) + hem ins | 21 | External wall - loadbearing ¦ Air cavity ¦ Formless ¦ Air layer (30 mm) ¦ For between timber frame | air cavity | Material in | No impact material | kg | 1 | A1-3: Product stage | A1-3
EW10.1 tim frame (single) + hem ins | 21 | External wall - loadbearing ¦ Air cavity ¦ Formless ¦ Air layer (30 mm) ¦ For between timber frame | air cavity | Transport to site | Transport, freight, lorry >32 metric ton, EURO5 {RER}¦ transport, freight, lorry >32 metric ton, EURO5 ¦ Alloc Rec, U | tkm | 1 | A4-5: Construction process stage | A4
EW10.1 tim frame (single) + hem ins | 21 | External wall - loadbearing ¦ Air cavity ¦ Formless ¦ Air layer (30 mm) ¦ For between timber frame | air cavity | Transport to site | Transport, freight, lorry 16-32 metric ton, EURO5 {RER}¦ transport, freight, lorry 16-32 metric ton, EURO5 ¦ Alloc Rec, U | tkm | 1 | A4-5: Construction process stage | A4
EW10.1 tim frame (single) + hem ins | 21 | External wall - loadbearing ¦ Air cavity ¦ Formless ¦ Air layer (30 mm) ¦ For between timber frame | air cavity | Transport to site | Transport, freight, lorry 7.5-16 metric ton, EURO5 {RER}¦ transport, freight, lorry 7.5-16 metric ton, EURO5 ¦ Alloc Rec, U | tkm | 1 | A4-5: Construction process stage | A4
EW10.1 tim frame (single) + hem ins | 21 | External wall - loadbearing ¦ Air cavity ¦ Formless ¦ Air layer (30 mm) ¦ For between timber frame | air cavity | Transport to site | Transport, freight, lorry 3.5-7.5 metric ton, EURO5 {RER}¦ transport, freight, lorry 3.5-7.5 metric ton, EURO5 ¦ Alloc Rec, U | tkm | 1 | A4-5: Construction process stage | A4
EW10.1 tim frame (single) + hem ins | 21 | External wall - loadbearing ¦ Air cavity ¦ Formless ¦ Air layer (30 mm) ¦ For between timber frame | air cavity | Transport to site | Transport, freight, lorry >32 metric ton, EURO5 {RER}¦ transport, freight, lorry >32 metric ton, EURO5 ¦ Alloc Rec, U | tkm | 1 | A4-5: Construction process stage | A5
EW10.1 tim frame (single) + hem ins | 21 | External wall - loadbearing ¦ Air cavity ¦ Formless ¦ Air layer (30 mm) ¦ For between timber frame | air cavity | Transport to site | Transport, freight, lorry 16-32 metric ton, EURO5 {RER}¦ transport, freight, lorry 16-32 metric ton, EURO5 ¦ Alloc Rec, U | tkm | 1 | A4-5: Construction process stage | A5
EW10.1 tim frame (single) + hem ins | 21 | External wall - loadbearing ¦ Air cavity ¦ Formless ¦ Air layer (30 mm) ¦ For between timber frame | air cavity | Transport to site | Transport, freight, lorry 7.5-16 metric ton, EURO5 {RER}¦ transport, freight, lorry 7.5-16 metric ton, EURO5 ¦ Alloc Rec, U | tkm | 1 | A4-5: Construction process stage | A5
EW10.1 tim frame (single) + hem ins | 21 | External wall - loadbearing ¦ Air cavity ¦ Formless ¦ Air layer (30 mm) ¦ For between timber frame | air cavity | Transport to site | Transport, freight, lorry 3.5-7.5 metric ton, EURO5 {RER}¦ transport, freight, lorry 3.5-7.5 metric ton, EURO5 ¦ Alloc Rec, U | tkm | 1 | A4-5: Construction process stage | A5
EW10.1 tim frame (single) + hem ins | 21 | External wall - loadbearing ¦ Air cavity ¦ Formless ¦ Air layer (30 mm) ¦ For between timber frame | air cavity | Transport EOL | Transport, freight, lorry 16-32 metric ton, EURO5 {RER}¦ transport, freight, lorry 16-32 metric ton, EURO5 ¦ Alloc Rec, U | tkm | 1 | A4-5: Construction process stage | A5
EW10.1 tim frame (single) + hem ins | 21 | External wall - loadbearing ¦ Air cavity ¦ Formless ¦ Air layer (30 mm) ¦ For between timber frame | air cavity | Transport EOL | Transport, freight, lorry 7.5-16 metric ton, EURO5 {RER}¦ transport, freight, lorry 7.5-16 metric ton, EURO5 ¦ Alloc Rec, U | tkm | 1 | A4-5: Construction process stage | A5
EW10.1 tim frame (single) + hem ins | 21 | External wall - loadbearing ¦ Air cavity ¦ Formless ¦ Air layer (30 mm) ¦ For between timber frame | air cavity | Transport EOL | Transport, freight, lorry 3.5-7.5 metric ton, EURO5 {RER}¦ transport, freight, lorry 3.5-7.5 metric ton, EURO5 ¦ Alloc Rec, U | tkm | 1 | A4-5: Construction process stage | A5
EW10.1 tim frame (single) + hem ins | 21 | External wall - loadbearing ¦ Air cavity ¦ Formless ¦ Air layer (30 mm) ¦ For between timber frame | air cavity | Process | No impact sorting | kg | 1 | A4-5: Construction process stage | A5
EW10.1 tim frame (single) + hem ins | 21 | External wall - loadbearing ¦ Air cavity ¦ Formless ¦ Air layer (30 mm) ¦ For between timber frame | air cavity | Process | No impact landfilling | kg | 1 | A4-5: Construction process stage | A5
EW10.1 tim frame (single) + hem ins | 21 | External wall - loadbearing ¦ Air cavity ¦ Formless ¦ Air layer (30 mm) ¦ For between timber frame | air cavity | Process | No impact incineration | kg | 1 | A4-5: Construction process stage | A5
EW10.1 tim frame (single) + hem ins | 21 | External wall - loadbearing ¦ Air cavity ¦ Formless ¦ Air layer (30 mm) ¦ For between timber frame | air cavity | Process | No impact sorting | kg | 1 | A4-5: Construction process stage | A5
EW10.1 tim frame (single) + hem ins | 21 | External wall - loadbearing ¦ Air cavity ¦ Formless ¦ Air layer (30 mm) ¦ For between timber frame | air cavity | Material loss | No impact material | kg | 0.05 | A4-5: Construction process stage | A5
EW10.1 tim frame (single) + hem ins | 21 | External wall - loadbearing ¦ Air cavity ¦ Formless ¦ Air layer (30 mm) ¦ For between timber frame | air cavity | Material out | No impact deconstruction | kg | 1 | C1-4: End of life stage | C1
EW10.1 tim frame (single) + hem ins | 21 | External wall - loadbearing ¦ Air cavity ¦ Formless ¦ Air layer (30 mm) ¦ For between timber frame | air cavity | Transport EOL | Transport, freight, lorry 16-32 metric ton, EURO5 {RER}¦ transport, freight, lorry 16-32 metric ton, EURO5 ¦ Alloc Rec, U | tkm | 1 | C1-4: End of life stage | C2
EW10.1 tim frame (single) + hem ins | 21 | External wall - loadbearing ¦ Air cavity ¦ Formless ¦ Air layer (30 mm) ¦ For between timber frame | air cavity | Transport EOL | Transport, freight, lorry 7.5-16 metric ton, EURO5 {RER}¦ transport, freight, lorry 7.5-16 metric ton, EURO5 ¦ Alloc Rec, U | tkm | 1 | C1-4: End of life stage | C2
EW10.1 tim frame (single) + hem ins | 21 | External wall - loadbearing ¦ Air cavity ¦ Formless ¦ Air layer (30 mm) ¦ For between timber frame | air cavity | Transport EOL | Transport, freight, lorry 3.5-7.5 metric ton, EURO5 {RER}¦ transport, freight, lorry 3.5-7.5 metric ton, EURO5 ¦ Alloc Rec, U | tkm | 1 | C1-4: End of life stage | C2
EW10.1 tim frame (single) + hem ins | 21 | External wall - loadbearing ¦ Air cavity ¦ Formless ¦ Air layer (30 mm) ¦ For between timber frame | air cavity | Process | No impact sorting | kg | 1 | C1-4: End of life stage | C3
EW10.1 tim frame (single) + hem ins | 21 | External wall - loadbearing ¦ Air cavity ¦ Formless ¦ Air layer (30 mm) ¦ For between timber frame | air cavity | Process | No impact landfilling | kg | 1 | C1-4: End of life stage | C4
EW10.1 tim frame (single) + hem ins | 21 | External wall - loadbearing ¦ Air cavity ¦ Formless ¦ Air layer (30 mm) ¦ For between timber frame | air cavity | Process | No impact incineration | kg | 1 | C1-4: End of life stage | C4
EW10.1 tim frame (single) + hem ins | 21 | External wall - loadbearing ¦ Air cavity ¦ Formless ¦ Air layer (30 mm) ¦ For between timber frame | air cavity | Process | No impact sorting | kg | 1 | C1-4: End of life stage | C4
EW10.1 tim frame (single) + hem ins | 21 | Wall - external finish ¦ Infrastructure ¦ Cavity ties ¦ Steel (180 x 3.5 mm) | cavity wall ties | Material in | Chromium steel [RER]¦ production ¦ Alloc Rec, U | kg | 0.054005 | A1-3: Product stage | A1-3 | 0.24814 | 0.00043069 | 0.00013458
EW10.1 tim frame (single) + hem ins | 21 | Wall - external finish ¦ Infrastructure ¦ Cavity ties ¦ Steel (180 x 3.5 mm) | cavity wall ties | Transport to site | Transport, freight, lorry >32 metric ton, EURO5 {RER}¦ transport, freight, lorry >32 metric ton, EURO5 ¦ Alloc Rec, U | tkm | 0.0032403 | A4-5: Construction process stage | A4 | 0.00028061 | 1.5442e-07 | 1.5146e-07
EW10.1 tim frame (single) + hem ins | 21 | Wall - external finish ¦ Infrastructure ¦ Cavity ties ¦ Steel (180 x 3.5 mm) | cavity wall ties | Transport to site | Transport, freight, lorry 16-32 metric ton, EURO5 {RER}¦ transport, freight, lorry 16-32 metric ton, EURO5 ¦ Alloc Rec, U | tkm | 0.0031242 | A4-5: Construction process stage | A4 | 0.00050929 | 2.4022e-07 | 2.6859e-07
EW10.1 tim frame (single) + hem ins | 21 | Wall - external finish ¦ Infrastructure ¦ Cavity ties ¦ Steel (180 x 3.5 mm) | cavity wall ties | Transport to site | Transport, freight, lorry 7.5-16 metric ton, EURO5 {RER}¦ transport, freight, lorry 7.5-16 metric ton, EURO5 ¦ Alloc Rec, U | tkm | 0.00017012 | A4-5: Construction process stage | A4 | 3.6017e-05 | 1.6222e-08 | 1.8472e-08
EW10.1 tim frame (single) + hem ins | 21 | Wall - external finish ¦ Infrastructure ¦ Cavity ties ¦ Steel (180 x 3.5 mm) | cavity wall ties | Transport to site | Transport, freight, lorry 3.5-7.5 metric ton, EURO5 {RER}¦ transport, freight, lorry 3.5-7.5 metric ton, EURO5 ¦ Alloc Rec, U | tkm | 1 | A4-5: Construction process stage | A4
EW10.1 tim frame (single) + hem ins | 21 | Wall - external finish ¦ Infrastructure ¦ Cavity ties ¦ Steel (180 x 3.5 mm) | cavity wall ties | Transport to site | Transport, freight, lorry >32 metric ton, EURO5 {RER}¦ transport, freight, lorry >32 metric ton, EURO5 ¦ Alloc Rec, U | tkm | 0.00016201 | A4-5: Construction process stage | A5 | 1.403e-05 | 7.7212e-09 | 7.5732e-09
EW10.1 tim frame (single) + hem ins | 21 | Wall - external finish ¦ Infrastructure ¦ Cavity ties ¦ Steel (180 x 3.5 mm) | cavity wall ties | Transport to site | Transport, freight, lorry 16-32 metric ton, EURO5 {RER}¦ transport, freight, lorry 16-32 metric ton, EURO5 ¦ Alloc Rec, U | tkm | 0.00015621 | A4-5: Construction process stage | A5 | 2.5464e-05 | 1.2011e-08 | 1.343e-08
EW10.1 tim frame (single) + hem ins | 21 | Wall - external finish ¦ Infrastructure ¦ Cavity ties ¦ Steel (180 x 3.5 mm) | cavity wall ties | Transport to site | Transport, freight, lorry 7.5-16 metric ton, EURO5 {RER}¦ transport, freight, lorry 7.5-16 metric ton, EURO5 ¦ Alloc Rec, U | tkm | 8.5058e-06 | A4-5: Construction process stage | A5 | 1.8009e-06 | 8.1108e-10 | 9.236e-10
EW10.1 tim frame (single) + hem ins | 21 | Wall - external finish ¦ Infrastructure ¦ Cavity ties ¦ Steel (180 x 3.5 mm) | cavity wall ties | Transport to site | Transport, freight, lorry 3.5-7.5 metric ton, EURO5 {RER}¦ transport, freight, lorry 3.5-7.5 metric ton, EURO5 ¦ Alloc Rec, U | tkm | 1 | A4-5: Construction process stage | A5
EW10.1 tim frame (single) + hem ins | 21 | Wall - external finish ¦ Infrastructure ¦ Cavity ties ¦ Steel (180 x 3.5 mm) | cavity wall ties | Transport EOL | Transport, freight, lorry 16-32 metric ton, EURO5 {RER}¦ transport, freight, lorry 16-32 metric ton, EURO5 ¦ Alloc Rec, U | tkm | 8.7758e-05 | A4-5: Construction process stage | A5 | 1.4306e-05 | 6.7478e-09 | 7.5448e-09
EW10.1 tim frame (single) + hem ins | 21 | Wall - external finish ¦ Infrastructure ¦ Cavity ties ¦ Steel (180 x 3.5 mm) | cavity wall ties | Transport EOL | Transport, freight, lorry 7.5-16 metric ton, EURO5 {RER}¦ transport, freight, lorry 7.5-16 metric ton, EURO5 ¦ Alloc Rec, U | tkm | 1 | A4-5: Construction process stage | A5
EW10.1 tim frame (single) + hem ins | 21 | Wall - external finish ¦ Infrastructure ¦ Cavity ties ¦ Steel (180 x 3.5 mm) | cavity wall ties | Transport EOL | Transport, freight, lorry 3.5-7.5 metric ton, EURO5 {RER}¦ transport, freight, lorry 3.5-7.5 metric ton, EURO5 ¦ Alloc Rec, U | tkm | 1 | A4-5: Construction process stage | A5
EW10.1 tim frame (single) + hem ins | 21 | Wall - external finish ¦ Infrastructure ¦ Cavity ties ¦ Steel (180 x 3.5 mm) | cavity wall ties | Process | Sorting of waste metals (steel) [BE] | kg | 0.00038478 | A4-5: Construction process stage | A5 | 4.4287e-07 | 1.3367e-10 | 1.9754e-10
EW10.1 tim frame (single) + hem ins | 21 | Wall - external finish ¦ Infrastructure ¦ Cavity ties ¦ Steel (180 x 3.5 mm) | cavity wall ties | Process | Landfilling of scrap steel [BE]¦ inert material landfill ¦ Alloc Rec, U | kg | 0.00013501 | A4-5: Construction process stage | A5 | 7.1888e-07 | 8.061e-10 | 9.2057e-10
EW10.1 tim frame (single) + hem ins | 21 | Wall - external finish ¦ Infrastructure ¦ Cavity ties ¦ Steel (180 x 3.5 mm) | cavity wall ties | Process | No impact incineration | kg | 1 | A4-5: Construction process stage | A5
EW10.1 tim frame (single) + hem ins | 21 | Wall - external finish ¦ Infrastructure ¦ Cavity ties ¦ Steel (180 x 3.5 mm) | cavity wall ties | Process | Sorting of waste metals (steel) [BE] | kg | 2.0252e-05 | A4-5: Construction process stage | A5 | 2.3309e-08 | 7.0354e-12 | 1.0397e-11
EW10.1 tim frame (single) + hem ins | 21 | Wall - external finish ¦ Infrastructure ¦ Cavity ties ¦ Steel (180 x 3.5 mm) | cavity wall ties | Material loss | Chromium steel [RER]¦ production ¦ Alloc Rec, U | kg | 0.0027002 | A4-5: Construction process stage | A5 | 0.012407 | 2.1534e-05 | 6.729e-06
EW10.1 tim frame (single) + hem ins | 21 | Wall - external finish ¦ Infrastructure ¦ Cavity ties ¦ Steel (180 x 3.5 mm) | cavity wall ties | Material out | Demolition of bulk iron (excl. reinforcement) [BE] | kg | 0.054005 | C1-4: End of life stage | C1
EW10.1 tim frame (single) + hem ins | 21 | Wall - external finish ¦ Infrastructure ¦ Cavity ties ¦ Steel (180 x 3.5 mm) | cavity wall ties | Transport EOL | Transport, freight, lorry 16-32 metric ton, EURO5 {RER}¦ transport, freight, lorry 16-32 metric ton, EURO5 ¦ Alloc Rec, U | tkm | 0.0017552 | C1-4: End of life stage | C2 | 0.00028612 | 1.3496e-07 | 1.509e-07
EW10.1 tim frame (single) + hem ins | 21 | Wall - external finish ¦ Infrastructure ¦ Cavity ties ¦ Steel (180 x 3.5 mm) | cavity wall ties | Transport EOL | Transport, freight, lorry 7.5-16 metric ton, EURO5 {RER}¦ transport, freight, lorry 7.5-16 metric ton, EURO5 ¦ Alloc Rec, U | tkm | 1 | C1-4: End of life stage | C2
EW10.1 tim frame (single) + hem ins | 21 | Wall - external finish ¦ Infrastructure ¦ Cavity ties ¦ Steel (180 x 3.5 mm) | cavity wall ties | Transport EOL | Transport, freight, lorry 3.5-7.5 metric ton, EURO5 {RER}¦ transport, freight, lorry 3.5-7.5 metric ton, EURO5 ¦ Alloc Rec, U | tkm | 1 | C1-4: End of life stage | C2
EW10.1 tim frame (single) + hem ins | 21 | Wall - external finish ¦ Infrastructure ¦ Cavity ties ¦ Steel (180 x 3.5 mm) | cavity wall ties | Process | Sorting of waste metals (steel) [BE] | kg | 0.0076957 | C1-4: End of life stage | C3 | 8.8573e-06 | 2.6735e-09 | 3.9508e-09
EW10.1 tim frame (single) + hem ins | 21 | Wall - external finish ¦ Infrastructure ¦ Cavity ties ¦ Steel (180 x 3.5 mm) | cavity wall ties | Process | Landfilling of scrap steel [BE]¦ inert material landfill ¦ Alloc Rec, U | kg | 0.0027002 | C1-4: End of life stage | C4 | 1.4378e-05 | 1.6122e-08 | 1.8411e-08
EW10.1 tim frame (single) + hem ins | 21 | Wall - external finish ¦ Infrastructure ¦ Cavity ties ¦ Steel (180 x 3.5 mm) | cavity wall ties | Process | No impact incineration | kg | 1 | C1-4: End of life stage | C4
EW10.1 tim frame (single) + hem ins | 21 | Wall - external finish ¦ Infrastructure ¦ Cavity ties ¦ Steel (180 x 3.5 mm) | cavity wall ties | Process | Sorting of waste metals (steel) [BE] | kg | 0.00040504 | C1-4: End of life stage | C4 | 4.6618e-07 | 1.4071e-10 | 2.0794e-10
EW10.1 tim frame (single) + hem ins | 21 | Wall - external finish ¦ Infrastructure ¦ Board ¦ Wood fibre (22 mm) ¦ Screwed | wood fibreboard (22 mm) | Material in | Fibreboard, hard {RER}¦ production ¦ Alloc Rec, U | m3 | 0.022 | A1-3: Product stage | A1-3 | 21.1546 | 0.018249 | 0.013788
EW10.1 tim frame (single) + hem ins | 21 | Wall - external finish ¦ Infrastructure ¦ Board ¦ Wood fibre (22 mm) ¦ Screwed | screws | Material in | Chromium steel, screws [RER]¦ production | kg | 0.021096 | A1-3: Product stage | A1-3 | 0.15323 | 0.00022203 | 9.8791e-05
EW10.1 tim frame (single) + hem ins | 21 | Wall - external finish ¦ Infrastructure ¦ Board ¦ Wood fibre (22 mm) ¦ Screwed | wood fibreboard (22 mm) | Transport to site | Transport, freight, lorry >32 metric ton, EURO5 {RER}¦ transport, freight, lorry >32 metric ton, EURO5 ¦ Alloc Rec, U | tkm | 1.188 | A4-5: Construction process stage | A4 | 0.10288 | 5.6617e-05 | 5.5532e-05
EW10.1 tim frame (single) + hem ins | 21 | Wall - external finish ¦ Infrastructure ¦ Board ¦ Wood fibre (22 mm) ¦ Screwed | wood fibreboard (22 mm) | Transport to site | Transport, freight, lorry 16-32 metric ton, EURO5 {RER}¦ transport, freight, lorry 16-32 metric ton, EURO5 ¦ Alloc Rec, U | tkm | 1.1454 | A4-5: Construction process stage | A4 | 0.18672 | 8.8073e-05 | 9.8476e-05
EW10.1 tim frame (single) + hem ins | 21 | Wall - external finish ¦ Infrastructure ¦ Board ¦ Wood fibre (22 mm) ¦ Screwed | wood fibreboard (22 mm) | Transport to site | Transport, freight, lorry 7.5-16 metric ton, EURO5 {RER}¦ transport, freight, lorry 7.5-16 metric ton, EURO5 ¦ Alloc Rec, U | tkm | 0.06237 | A4-5: Construction process stage | A4 | 0.013205 | 5.9474e-06 | 6.7724e-06
EW10.1 tim frame (single) + hem ins | 21 | Wall - external finish ¦ Infrastructure ¦ Board ¦ Wood fibre (22 mm) ¦ Screwed | wood fibreboard (22 mm) | Transport to site | Transport, freight, lorry 3.5-7.5 metric ton, EURO5 {RER}¦ transport, freight, lorry 3.5-7.5 metric ton, EURO5 ¦ Alloc Rec, U | tkm | 1 | A4-5: Construction process stage | A4
EW10.1 tim frame (single) + hem ins | 21 | Wall - external finish ¦ Infrastructure ¦ Board ¦ Wood fibre (22 mm) ¦ Screwed | screws | Transport to site | Transport, freight, lorry >32 metric ton, EURO5 {RER}¦ transport, freight, lorry >32 metric ton, EURO5 ¦ Alloc Rec, U | tkm | 0.0012657 | A4-5: Construction process stage | A4 | 0.00010961 | 6.0322e-08 | 5.9166e-08
EW10.1 tim frame (single) + hem ins | 21 | Wall - external finish ¦ Infrastructure ¦ Board ¦ Wood fibre (22 mm) ¦ Screwed | screws | Transport to site | Transport, freight, lorry 16-32 metric ton, EURO5 {RER}¦ transport, freight, lorry 16-32 metric ton, EURO5 ¦ Alloc Rec, U | tkm | 0.0012204 | A4-5: Construction process stage | A4 | 0.00019894 | 9.3837e-08 | 1.0492e-07
EW10.1 tim frame (single) + hem ins | 21 | Wall - external finish ¦ Infrastructure ¦ Board ¦ Wood fibre (22 mm) ¦ Screwed | screws | Transport to site | Transport, freight, lorry 7.5-16 metric ton, EURO5 {RER}¦ transport, freight, lorry 7.5-16 metric ton, EURO5 ¦ Alloc Rec, U | tkm | 6.6451e-05 | A4-5: Construction process stage | A4 | 1.4069e-05 | 6.3366e-09 | 7.2156e-09
EW10.1 tim frame (single) + hem ins | 21 | Wall - external finish ¦ Infrastructure ¦ Board ¦ Wood fibre (22 mm) ¦ Screwed | screws | Transport to site | Transport, freight, lorry 3.5-7.5 metric ton, EURO5 {RER}¦ transport, freight, lorry 3.5-7.5 metric ton, EURO5 ¦ Alloc Rec, U | tkm | 1 | A4-5: Construction process stage | A4
EW10.1 tim frame (single) + hem ins | 21 | Wall - external finish ¦ Infrastructure ¦ Board ¦ Wood fibre (22 mm) ¦ Screwed | wood fibreboard (22 mm) | Transport to site | Transport, freight, lorry >32 metric ton, EURO5 {RER}¦ transport, freight, lorry >32 metric ton, EURO5 ¦ Alloc Rec, U | tkm | 0.0594 | A4-5: Construction process stage | A5 | 0.005144 | 2.8308e-06 | 2.7766e-06
EW10.1 tim frame (single) + hem ins | 21 | Wall - external finish ¦ Infrastructure ¦ Board ¦ Wood fibre (22 mm) ¦ Screwed | wood fibreboard (22 mm) | Transport to site | Transport, freight, lorry 16-32 metric ton, EURO5 {RER}¦ transport, freight, lorry 16-32 metric ton, EURO5 ¦ Alloc Rec, U | tkm | 0.057272 | A4-5: Construction process stage | A5 | 0.0093361 | 4.4037e-06 | 4.9238e-06
EW10.1 tim frame (single) + hem ins | 21 | Wall - external finish ¦ Infrastructure ¦ Board ¦ Wood fibre (22 mm) ¦ Screwed | wood fibreboard (22 mm) | Transport to site | Transport, freight, lorry 7.5-16 metric ton, EURO5 {RER}¦ transport, freight, lorry 7.5-16 metric ton, EURO5 ¦ Alloc Rec, U | tkm | 0.0031185 | A4-5: Construction process stage | A5 | 0.00066026 | 2.9737e-07 | 3.3862e-07
EW10.1 tim frame (single) + hem ins | 21 | Wall - external finish ¦ Infrastructure ¦ Board ¦ Wood fibre (22 mm) ¦ Screwed | wood fibreboard (22 mm) | Transport to site | Transport, freight, lorry 3.5-7.5 metric ton, EURO5 {RER}¦ transport, freight, lorry 3.5-7.5 metric ton, EURO5 ¦ Alloc Rec, U | tkm | 1 | A4-5: Construction process stage | A5
EW10.1 tim frame (single) + hem ins | 21 | Wall - external finish ¦ Infrastructure ¦ Board ¦ Wood fibre (22 mm) ¦ Screwed | wood fibreboard (22 mm) | Transport EOL | Transport, freight, lorry 16-32 metric ton, EURO5 {RER}¦ transport, freight, lorry 16-32 metric ton, EURO5 ¦ Alloc Rec, U | tkm | 0.12375 | A4-5: Construction process stage | A5 | 0.020173 | 9.5153e-06 | 1.0639e-05
EW10.1 tim frame (single) + hem ins | 21 | Wall - external finish ¦ Infrastructure ¦ Board ¦ Wood fibre (22 mm) ¦ Screwed | wood fibreboard (22 mm) | Transport EOL | Transport, freight, lorry 7.5-16 metric ton, EURO5 {RER}¦ transport, freight, lorry 7.5-16 metric ton, EURO5 ¦ Alloc Rec, U | tkm | 1 | A4-5: Construction process stage | A5
EW10.1 tim frame (single) + hem ins | 21 | Wall - external finish ¦ Infrastructure ¦ Board ¦ Wood fibre (22 mm) ¦ Screwed | wood fibreboard (22 mm) | Transport EOL | Transport, freight, lorry 3.5-7.5 metric ton, EURO5 {RER}¦ transport, freight, lorry 3.5-7.5 metric ton, EURO5 ¦ Alloc Rec, U | tkm | 1 | A4-5: Construction process stage | A5
EW10.1 tim frame (single) + hem ins | 21 | Wall - external finish ¦ Infrastructure ¦ Board ¦ Wood fibre (22 mm) ¦ Screwed | wood fibreboard (22 mm) | Process | Sorting of waste wooden product, composite [BE] | kg | 0.0297 | A4-5: Construction process stage | A5 | 4.8394e-05 | 4.2491e-08 | 5.3496e-08
EW10.1 tim frame (single) + hem ins | 21 | Wall - external finish ¦ Infrastructure ¦ Board ¦ Wood fibre (22 mm) ¦ Screwed | wood fibreboard (22 mm) | Process | No impact landfilling | kg | 1 | A4-5: Construction process stage | A5
EW10.1 tim frame (single) + hem ins | 21 | Wall - external finish ¦ Infrastructure ¦ Board ¦ Wood fibre (22 mm) ¦ Screwed | wood fibreboard (22 mm) | Process | Incineration of waste wood, composite [BE]¦ municipal incineration ¦ Alloc Rec, U | kg | 0.9405 | A4-5: Construction process stage | A5 | 0.16165 | 7.4117e-05 | 8.0372e-05
EW10.1 tim frame (single) + hem ins | 21 | Wall - external finish ¦ Infrastructure ¦ Board ¦ Wood fibre (22 mm) ¦ Screwed | wood fibreboard (22 mm) | Process | Sorting of waste wooden product, composite [BE] | kg | 0.5643 | A4-5: Construction process stage | A5 | 0.00091948 | 8.0734e-07 | 1.0164e-06
EW10.1 tim frame (single) + hem ins | 21 | Wall - external finish ¦ Infrastructure ¦ Board ¦ Wood fibre (22 mm) ¦ Screwed | wood fibreboard (22 mm) | Material loss | Fibreboard, hard {RER}¦ production ¦ Alloc Rec, U | m3 | 0.0011 | A4-5: Construction process stage | A5 | 1.0577 | 0.00091244 | 0.00068938
EW10.1 tim frame (single) + hem ins | 21 | Wall - external finish ¦ Infrastructure ¦ Board ¦ Wood fibre (22 mm) ¦ Screwed | screws | Transport to site | Transport, freight, lorry >32 metric ton, EURO5 {RER}¦ transport, freight, lorry >32 metric ton, EURO5 ¦ Alloc Rec, U | tkm | 6.3287e-05 | A4-5: Construction process stage | A5 | 5.4807e-06 | 3.0161e-09 | 2.9583e-09
EW10.1 tim frame (single) + hem ins | 21 | Wall - external finish ¦ Infrastructure ¦ Board ¦ Wood fibre (22 mm) ¦ Screwed | screws | Transport to site | Transport, freight, lorry 16-32 metric ton, EURO5 {RER}¦ transport, freight, lorry 16-32 metric ton, EURO5 ¦ Alloc Rec, U | tkm | 6.1019e-05 | A4-5: Construction process stage | A5 | 9.947e-06 | 4.6918e-09 | 5.246e-09
EW10.1 tim frame (single) + hem ins | 21 | Wall - external finish ¦ Infrastructure ¦ Board ¦ Wood fibre (22 mm) ¦ Screwed | screws | Transport to site | Transport, freight, lorry 7.5-16 metric ton, EURO5 {RER}¦ transport, freight, lorry 7.5-16 metric ton, EURO5 ¦ Alloc Rec, U | tkm | 3.3226e-06 | A4-5: Construction process stage | A5 | 7.0347e-07 | 3.1683e-10 | 3.6078e-10
EW10.1 tim frame (single) + hem ins | 21 | Wall - external finish ¦ Infrastructure ¦ Board ¦ Wood fibre (22 mm) ¦ Screwed | screws | Transport to site | Transport, freight, lorry 3.5-7.5 metric ton, EURO5 {RER}¦ transport, freight, lorry 3.5-7.5 metric ton, EURO5 ¦ Alloc Rec, U | tkm | 1 | A4-5: Construction process stage | A5
EW10.1 tim frame (single) + hem ins | 21 | Wall - external finish ¦ Infrastructure ¦ Board ¦ Wood fibre (22 mm) ¦ Screwed | screws | Transport EOL | Transport, freight, lorry 16-32 metric ton, EURO5 {RER}¦ transport, freight, lorry 16-32 metric ton, EURO5 ¦ Alloc Rec, U | tkm | 3.428e-05 | A4-5: Construction process stage | A5 | 5.5882e-06 | 2.6359e-09 | 2.9472e-09
EW10.1 tim frame (single) + hem ins | 21 | Wall - external finish ¦ Infrastructure ¦ Board ¦ Wood fibre (22 mm) ¦ Screwed | screws | Transport EOL | Transport, freight, lorry 7.5-16 metric ton, EURO5 {RER}¦ transport, freight, lorry 7.5-16 metric ton, EURO5 ¦ Alloc Rec, U | tkm | 1 | A4-5: Construction process stage | A5
EW10.1 tim frame (single) + hem ins | 21 | Wall - external finish ¦ Infrastructure ¦ Board ¦ Wood fibre (22 mm) ¦ Screwed | screws | Transport EOL | Transport, freight, lorry 3.5-7.5 metric ton, EURO5 {RER}¦ transport, freight, lorry 3.5-7.5 metric ton, EURO5 ¦ Alloc Rec, U | tkm | 1 | A4-5: Construction process stage | A5
EW10.1 tim frame (single) + hem ins | 21 | Wall - external finish ¦ Infrastructure ¦ Board ¦ Wood fibre (22 mm) ¦ Screwed | screws | Process | Sorting of waste metals (steel) [BE] | kg | 0.00015031 | A4-5: Construction process stage | A5 | 1.7299e-07 | 5.2216e-11 | 7.7164e-11
EW10.1 tim frame (single) + hem ins | 21 | Wall - external finish ¦ Infrastructure ¦ Board ¦ Wood fibre (22 mm) ¦ Screwed | screws | Process | Landfilling of scrap steel [BE]¦ inert material landfill ¦ Alloc Rec, U | kg | 5.2739e-05 | A4-5: Construction process stage | A5 | 2.8081e-07 | 3.1488e-10 | 3.596e-10
EW10.1 tim frame (single) + hem ins | 21 | Wall - external finish ¦ Infrastructure ¦ Board ¦ Wood fibre (22 mm) ¦ Screwed | screws | Process | No impact incineration | kg | 1 | A4-5: Construction process stage | A5
EW10.1 tim frame (single) + hem ins | 21 | Wall - external finish ¦ Infrastructure ¦ Board ¦ Wood fibre (22 mm) ¦ Screwed | screws | Process | Sorting of waste metals (steel) [BE] | kg | 7.9109e-06 | A4-5: Construction process stage | A5 | 9.105e-09 | 2.7482e-12 | 4.0613e-12
EW10.1 tim frame (single) + hem ins | 21 | Wall - external finish ¦ Infrastructure ¦ Board ¦ Wood fibre (22 mm) ¦ Screwed | screws | Material loss | Chromium steel, screws [RER]¦ production | kg | 0.0010548 | A4-5: Construction process stage | A5 | 0.0076613 | 1.1102e-05 | 4.9395e-06
EW10.1 tim frame (single) + hem ins | 21 | Wall - external finish ¦ Infrastructure ¦ Board ¦ Wood fibre (22 mm) ¦ Screwed | wood fibreboard (22 mm) | Material out | Demolition of wood fibre board [BE] | kg | 19.8 | C1-4: End of life stage | C1
EW10.1 tim frame (single) + hem ins | 21 | Wall - external finish ¦ Infrastructure ¦ Board ¦ Wood fibre (22 mm) ¦ Screwed | screws | Material out | Demolition of wood fibre board [BE] | kg | 0.021096 | C1-4: End of life stage | C1
EW10.1 tim frame (single) + hem ins | 21 | Wall - external finish ¦ Infrastructure ¦ Board ¦ Wood fibre (22 mm) ¦ Screwed | wood fibreboard (22 mm) | Transport EOL | Transport, freight, lorry 16-32 metric ton, EURO5 {RER}¦ transport, freight, lorry 16-32 metric ton, EURO5 ¦ Alloc Rec, U | tkm | 2.475 | C1-4: End of life stage | C2 | 0.40346 | 0.00019031 | 0.00021278
EW10.1 tim frame (single) + hem ins | 21 | Wall - external finish ¦ Infrastructure ¦ Board ¦ Wood fibre (22 mm) ¦ Screwed | wood fibreboard (22 mm) | Transport EOL | Transport, freight, lorry 7.5-16 metric ton, EURO5 {RER}¦ transport, freight, lorry 7.5-16 metric ton, EURO5 ¦ Alloc Rec, U | tkm | 1 | C1-4: End of life stage | C2
EW10.1 tim frame (single) + hem ins | 21 | Wall - external finish ¦ Infrastructure ¦ Board ¦ Wood fibre (22 mm) ¦ Screwed | wood fibreboard (22 mm) | Transport EOL | Transport, freight, lorry 3.5-7.5 metric ton, EURO5 {RER}¦ transport, freight, lorry 3.5-7.5 metric ton, EURO5 ¦ Alloc Rec, U | tkm | 1 | C1-4: End of life stage | C2
EW10.1 tim frame (single) + hem ins | 21 | Wall - external finish ¦ Infrastructure ¦ Board ¦ Wood fibre (22 mm) ¦ Screwed | screws | Transport EOL | Transport, freight, lorry 16-32 metric ton, EURO5 {RER}¦ transport, freight, lorry 16-32 metric ton, EURO5 ¦ Alloc Rec, U | tkm | 0.00068561 | C1-4: End of life stage | C2 | 0.00011176 | 5.2717e-08 | 5.8944e-08
EW10.1 tim frame (single) + hem ins | 21 | Wall - external finish ¦ Infrastructure ¦ Board ¦ Wood fibre (22 mm) ¦ Screwed | screws | Transport EOL | Transport, freight, lorry 7.5-16 metric ton, EURO5 {RER}¦ transport, freight, lorry 7.5-16 metric ton, EURO5 ¦ Alloc Rec, U | tkm | 1 | C1-4: End of life stage | C2
EW10.1 tim frame (single) + hem ins | 21 | Wall - external finish ¦ Infrastructure ¦ Board ¦ Wood fibre (22 mm) ¦ Screwed | screws | Transport EOL | Transport, freight, lorry 3.5-7.5 metric ton, EURO5 {RER}¦ transport, freight, lorry 3.5-7.5 metric ton, EURO5 ¦ Alloc Rec, U | tkm | 1 | C1-4: End of life stage | C2
EW10.1 tim frame (single) + hem ins | 21 | Wall - external finish ¦ Infrastructure ¦ Board ¦ Wood fibre (22 mm) ¦ Screwed | wood fibreboard (22 mm) | Process | Sorting of waste wooden product, composite [BE] | kg | 0.594 | C1-4: End of life stage | C3 | 0.00096787 | 8.4983e-07 | 1.0699e-06
EW10.1 tim frame (single) + hem ins | 21 | Wall - external finish ¦ Infrastructure ¦ Board ¦ Wood fibre (22 mm) ¦ Screwed | screws | Process | Sorting of waste metals (steel) [BE] | kg | 0.0030061 | C1-4: End of life stage | C3 | 3.4599e-06 | 1.0443e-09 | 1.5433e-09
EW10.1 tim frame (single) + hem ins | 21 | Wall - external finish ¦ Infrastructure ¦ Board ¦ Wood fibre (22 mm) ¦ Screwed | wood fibreboard (22 mm) | Process | No impact landfilling | kg | 1 | C1-4: End of life stage | C4
EW10.1 tim frame (single) + hem ins | 21 | Wall - external finish ¦ Infrastructure ¦ Board ¦ Wood fibre (22 mm) ¦ Screwed | wood fibreboard (22 mm) | Process | Incineration of waste wood, composite [BE]¦ municipal incineration ¦ Alloc Rec, U | kg | 18.81 | C1-4: End of life stage | C4 | 3.2331 | 0.0014823 | 0.0016074
EW10.1 tim frame (single) + hem ins | 21 | Wall - external finish ¦ Infrastructure ¦ Board ¦ Wood fibre (22 mm) ¦ Screwed | wood fibreboard (22 mm) | Process | Sorting of waste wooden product, composite [BE] | kg | 11.286 | C1-4: End of life stage | C4 | 0.01839 | 1.6147e-05 | 2.0328e-05
EW10.1 tim frame (single) + hem ins | 21 | Wall - external finish ¦ Infrastructure ¦ Board ¦ Wood fibre (22 mm) ¦ Screwed | screws | Process | Landfilling of scrap steel [BE]¦ inert material landfill ¦ Alloc Rec, U | kg | 0.0010548 | C1-4: End of life stage | C4 | 5.6163e-06 | 6.2977e-09 | 7.192e-09
EW10.1 tim frame (single) + hem ins | 21 | Wall - external finish ¦ Infrastructure ¦ Board ¦ Wood fibre (22 mm) ¦ Screwed | screws | Process | No impact incineration | kg | 1 | C1-4: End of life stage | C4
EW10.1 tim frame (single) + hem ins | 21 | Wall - external finish ¦ Infrastructure ¦ Board ¦ Wood fibre (22 mm) ¦ Screwed | screws | Process | Sorting of waste metals (steel) [BE] | kg | 0.00015822 | C1-4: End of life stage | C4 | 1.821e-07 | 5.4964e-11 | 8.1226e-11
EW10.1 tim frame (single) + hem ins | 21 | External wall - loadbearing ¦ Primary part ¦ Frame ¦ Hemp (Mats (290 mm)) - Timber (Single studs) | hemp insulation | Material in | Hemp insulation, packed [RER]¦ production | kg | 8.3788 | A1-3: Product stage | A1-3 | 15.0921 | 0.012803 | 0.014361
EW10.1 tim frame (single) + hem ins | 21 | External wall - loadbearing ¦ Primary part ¦ Frame ¦ Hemp (Mats (290 mm)) - Timber (Single studs) | wooden studs | Material in | Softwood, untreated timber [BE]¦ production, MIX | m3 | 0.050605 | A1-3: Product stage | A1-3 | 6.1255 | 0.021763 | 0.0056068
EW10.1 tim frame (single) + hem ins | 21 | External wall - loadbearing ¦ Primary part ¦ Frame ¦ Hemp (Mats (290 mm)) - Timber (Single studs) | hemp insulation | Transport to site | Transport, freight, lorry >32 metric ton, EURO5 {RER}¦ transport, freight, lorry >32 metric ton, EURO5 ¦ Alloc Rec, U | tkm | 0.50273 | A4-5: Construction process stage | A4 | 0.043536 | 2.3959e-05 | 2.35e-05
EW10.1 tim frame (single) + hem ins | 21 | External wall - loadbearing ¦ Primary part ¦ Frame ¦ Hemp (Mats (290 mm)) - Timber (Single studs) | hemp insulation | Transport to site | Transport, freight, lorry 16-32 metric ton, EURO5 {RER}¦ transport, freight, lorry 16-32 metric ton, EURO5 ¦ Alloc Rec, U | tkm | 0.48472 | A4-5: Construction process stage | A4 | 0.079016 | 3.727e-05 | 4.1672e-05
EW10.1 tim frame (single) + hem ins | 21 | External wall - loadbearing ¦ Primary part ¦ Frame ¦ Hemp (Mats (290 mm)) - Timber (Single studs) | hemp insulation | Transport to site | Transport, freight, lorry 7.5-16 metric ton, EURO5 {RER}¦ transport, freight, lorry 7.5-16 metric ton, EURO5 ¦ Alloc Rec, U | tkm | 0.026393 | A4-5: Construction process stage | A4 | 0.0055881 | 2.5168e-06 | 2.8659e-06
EW10.1 tim frame (single) + hem ins | 21 | External wall - loadbearing ¦ Primary part ¦ Frame ¦ Hemp (Mats (290 mm)) - Timber (Single studs) | hemp insulation | Transport to site | Transport, freight, lorry 3.5-7.5 metric ton, EURO5 {RER}¦ transport, freight, lorry 3.5-7.5 metric ton, EURO5 ¦ Alloc Rec, U | tkm | 1 | A4-5: Construction process stage | A4
EW10.1 tim frame (single) + hem ins | 21 | External wall - loadbearing ¦ Primary part ¦ Frame ¦ Hemp (Mats (290 mm)) - Timber (Single studs) | wooden studs | Transport to site | Transport, freight, lorry >32 metric ton, EURO5 {RER}¦ transport, freight, lorry >32 metric ton, EURO5 ¦ Alloc Rec, U | tkm | 1.2145 | A4-5: Construction process stage | A4 | 0.10518 | 5.7881e-05 | 5.6772e-05
EW10.1 tim frame (single) + hem ins | 21 | External wall - loadbearing ¦ Primary part ¦ Frame ¦ Hemp (Mats (290 mm)) - Timber (Single studs) | wooden studs | Transport to site | Transport, freight, lorry 16-32 metric ton, EURO5 {RER}¦ transport, freight, lorry 16-32 metric ton, EURO5 ¦ Alloc Rec, U | tkm | 1.171 | A4-5: Construction process stage | A4 | 0.19089 | 9.0039e-05 | 0.00010067
EW10.1 tim frame (single) + hem ins | 21 | External wall - loadbearing ¦ Primary part ¦ Frame ¦ Hemp (Mats (290 mm)) - Timber (Single studs) | wooden studs | Transport to site | Transport, freight, lorry 7.5-16 metric ton, EURO5 {RER}¦ transport, freight, lorry 7.5-16 metric ton, EURO5 ¦ Alloc Rec, U | tkm | 0.063762 | A4-5: Construction process stage | A4 | 0.0135 | 6.0801e-06 | 6.9236e-06
EW10.1 tim frame (single) + hem ins | 21 | External wall - loadbearing ¦ Primary part ¦ Frame ¦ Hemp (Mats (290 mm)) - Timber (Single studs) | wooden studs | Transport to site | Transport, freight, lorry 3.5-7.5 metric ton, EURO5 {RER}¦ transport, freight, lorry 3.5-7.5 metric ton, EURO5 ¦ Alloc Rec, U | tkm | 1 | A4-5: Construction process stage | A4
EW10.1 tim frame (single) + hem ins | 21 | External wall - loadbearing ¦ Primary part ¦ Frame ¦ Hemp (Mats (290 mm)) - Timber (Single studs) | hemp insulation | Transport to site | Transport, freight, lorry >32 metric ton, EURO5 {RER}¦ transport, freight, lorry >32 metric ton, EURO5 ¦ Alloc Rec, U | tkm | 0.025136 | A4-5: Construction process stage | A5 | 0.0021768 | 1.1979e-06 | 1.175e-06
EW10.1 tim frame (single) + hem ins | 21 | External wall - loadbearing ¦ Primary part ¦ Frame ¦ Hemp (Mats (290 mm)) - Timber (Single studs) | hemp insulation | Transport to site | Transport, freight, lorry 16-32 metric ton, EURO5 {RER}¦ transport, freight, lorry 16-32 metric ton, EURO5 ¦ Alloc Rec, U | tkm | 0.024236 | A4-5: Construction process stage | A5 | 0.0039508 | 1.8635e-06 | 2.0836e-06
EW10.1 tim frame (single) + hem ins | 21 | External wall - loadbearing ¦ Primary part ¦ Frame ¦ Hemp (Mats (290 mm)) - Timber (Single studs) | hemp insulation | Transport to site | Transport, freight, lorry 7.5-16 metric ton, EURO5 {RER}¦ transport, freight, lorry 7.5-16 metric ton, EURO5 ¦ Alloc Rec, U | tkm | 0.0013197 | A4-5: Construction process stage | A5 | 0.0002794 | 1.2584e-07 | 1.433e-07
EW10.1 tim frame (single) + hem ins | 21 | External wall - loadbearing ¦ Primary part ¦ Frame ¦ Hemp (Mats (290 mm)) - Timber (Single studs) | hemp insulation | Transport to site | Transport, freight, lorry 3.5-7.5 metric ton, EURO5 {RER}¦ transport, freight, lorry 3.5-7.5 metric ton, EURO5 ¦ Alloc Rec, U | tkm | 1 | A4-5: Construction process stage | A5
EW10.1 tim frame (single) + hem ins | 21 | External wall - loadbearing ¦ Primary part ¦ Frame ¦ Hemp (Mats (290 mm)) - Timber (Single studs) | hemp insulation | Transport EOL | Transport, freight, lorry 16-32 metric ton, EURO5 {RER}¦ transport, freight, lorry 16-32 metric ton, EURO5 ¦ Alloc Rec, U | tkm | 0.053415 | A4-5: Construction process stage | A5 | 0.0087075 | 4.1071e-06 | 4.5922e-06
EW10.1 tim frame (single) + hem ins | 21 | External wall - loadbearing ¦ Primary part ¦ Frame ¦ Hemp (Mats (290 mm)) - Timber (Single studs) | hemp insulation | Transport EOL | Transport, freight, lorry 7.5-16 metric ton, EURO5 {RER}¦ transport, freight, lorry 7.5-16 metric ton, EURO5 ¦ Alloc Rec, U | tkm | 1 | A4-5: Construction process stage | A5
EW10.1 tim frame (single) + hem ins | 21 | External wall - loadbearing ¦ Primary part ¦ Frame ¦ Hemp (Mats (290 mm)) - Timber (Single studs) | hemp insulation | Transport EOL | Transport, freight, lorry 3.5-7.5 metric ton, EURO5 {RER}¦ transport, freight, lorry 3.5-7.5 metric ton, EURO5 ¦ Alloc Rec, U | tkm | 1 | A4-5: Construction process stage | A5
EW10.1 tim frame (single) + hem ins | 21 | External wall - loadbearing ¦ Primary part ¦ Frame ¦ Hemp (Mats (290 mm)) - Timber (Single studs) | hemp insulation | Process | Sorting of waste combustible insulation [BE] | kg | 1 | A4-5: Construction process stage | A5
EW10.1 tim frame (single) + hem ins | 21 | External wall - loadbearing ¦ Primary part ¦ Frame ¦ Hemp (Mats (290 mm)) - Timber (Single studs) | hemp insulation | Process | Landfilling of waste wood [BE]¦ sanitary landfill ¦ Alloc Rec, U | kg | 0.020947 | A4-5: Construction process stage | A5 | 0.0013011 | 2.4446e-07 | 5.7452e-07
EW10.1 tim frame (single) + hem ins | 21 | External wall - loadbearing ¦ Primary part ¦ Frame ¦ Hemp (Mats (290 mm)) - Timber (Single studs) | hemp insulation | Process | Incineration of waste wood, not preserved [BE]¦ municipal incineration ¦ Alloc Rec, U | kg | 0.39799 | A4-5: Construction process stage | A5 | 0.0038251 | 1.1621e-05 | 2.1942e-05
EW10.1 tim frame (single) + hem ins | 21 | External wall - loadbearing ¦ Primary part ¦ Frame ¦ Hemp (Mats (290 mm)) - Timber (Single studs) | hemp insulation | Process | Sorting of waste combustible insulation [BE] | kg | 0.41894 | A4-5: Construction process stage | A5 | 0.0058368 | 7.2838e-06 | 8.9614e-06
EW10.1 tim frame (single) + hem ins | 21 | External wall - loadbearing ¦ Primary part ¦ Frame ¦ Hemp (Mats (290 mm)) - Timber (Single studs) | hemp insulation | Material loss | Hemp insulation, packed [RER]¦ production | kg | 0.41894 | A4-5: Construction process stage | A5 | 0.7546 | 0.00064014 | 0.00071807
EW10.1 tim frame (single) + hem ins | 21 | External wall - loadbearing ¦ Primary part ¦ Frame ¦ Hemp (Mats (290 mm)) - Timber (Single studs) | wooden studs | Transport to site | Transport, freight, lorry >32 metric ton, EURO5 {RER}¦ transport, freight, lorry >32 metric ton, EURO5 ¦ Alloc Rec, U | tkm | 0.060726 | A4-5: Construction process stage | A5 | 0.0052589 | 2.894e-06 | 2.8386e-06
EW10.1 tim frame (single) + hem ins | 21 | External wall - loadbearing ¦ Primary part ¦ Frame ¦ Hemp (Mats (290 mm)) - Timber (Single studs) | wooden studs | Transport to site | Transport, freight, lorry 16-32 metric ton, EURO5 {RER}¦ transport, freight, lorry 16-32 metric ton, EURO5 ¦ Alloc Rec, U | tkm | 0.05855 | A4-5: Construction process stage | A5 | 0.0095445 | 4.502e-06 | 5.0337e-06
EW10.1 tim frame (single) + hem ins | 21 | External wall - loadbearing ¦ Primary part ¦ Frame ¦ Hemp (Mats (290 mm)) - Timber (Single studs) | wooden studs | Transport to site | Transport, freight, lorry 7.5-16 metric ton, EURO5 {RER}¦ transport, freight, lorry 7.5-16 metric ton, EURO5 ¦ Alloc Rec, U | tkm | 0.0031881 | A4-5: Construction process stage | A5 | 0.000675 | 3.0401e-07 | 3.4618e-07
EW10.1 tim frame (single) + hem ins | 21 | External wall - loadbearing ¦ Primary part ¦ Frame ¦ Hemp (Mats (290 mm)) - Timber (Single studs) | wooden studs | Transport to site | Transport, freight, lorry 3.5-7.5 metric ton, EURO5 {RER}¦ transport, freight, lorry 3.5-7.5 metric ton, EURO5 ¦ Alloc Rec, U | tkm | 1 | A4-5: Construction process stage | A5
EW10.1 tim frame (single) + hem ins | 21 | External wall - loadbearing ¦ Primary part ¦ Frame ¦ Hemp (Mats (290 mm)) - Timber (Single studs) | wooden studs | Transport EOL | Transport, freight, lorry 16-32 metric ton, EURO5 {RER}¦ transport, freight, lorry 16-32 metric ton, EURO5 ¦ Alloc Rec, U | tkm | 0.055665 | A4-5: Construction process stage | A5 | 0.0090743 | 4.2802e-06 | 4.7857e-06
EW10.1 tim frame (single) + hem ins | 21 | External wall - loadbearing ¦ Primary part ¦ Frame ¦ Hemp (Mats (290 mm)) - Timber (Single studs) | wooden studs | Transport EOL | Transport, freight, lorry 7.5-16 metric ton, EURO5 {RER}¦ transport, freight, lorry 7.5-16 metric ton, EURO5 ¦ Alloc Rec, U | tkm | 1 | A4-5: Construction process stage | A5
EW10.1 tim frame (single) + hem ins | 21 | External wall - loadbearing ¦ Primary part ¦ Frame ¦ Hemp (Mats (290 mm)) - Timber (Single studs) | wooden studs | Transport EOL | Transport, freight, lorry 3.5-7.5 metric ton, EURO5 {RER}¦ transport, freight, lorry 3.5-7.5 metric ton, EURO5 ¦ Alloc Rec, U | tkm | 1 | A4-5: Construction process stage | A5
EW10.1 tim frame (single) + hem ins | 21 | External wall - loadbearing ¦ Primary part ¦ Frame ¦ Hemp (Mats (290 mm)) - Timber (Single studs) | wooden studs | Process | Sorting of waste wooden product [BE] | kg | 0.45544 | A4-5: Construction process stage | A5 | 0.00084029 | 7.7893e-07 | 9.7668e-07
EW10.1 tim frame (single) + hem ins | 21 | External wall - loadbearing ¦ Primary part ¦ Frame ¦ Hemp (Mats (290 mm)) - Timber (Single studs) | wooden studs | Process | No impact landfilling | kg | 1 | A4-5: Construction process stage | A5
EW10.1 tim frame (single) + hem ins | 21 | External wall - loadbearing ¦ Primary part ¦ Frame ¦ Hemp (Mats (290 mm)) - Timber (Single studs) | wooden studs | Process | Incineration of waste wood, not preserved [BE]¦ municipal incineration ¦ Alloc Rec, U | kg | 0.25302 | A4-5: Construction process stage | A5 | 0.0024318 | 7.3883e-06 | 1.395e-05
EW10.1 tim frame (single) + hem ins | 21 | External wall - loadbearing ¦ Primary part ¦ Frame ¦ Hemp (Mats (290 mm)) - Timber (Single studs) | wooden studs | Process | Sorting of waste wooden product [BE] | kg | 0.15181 | A4-5: Construction process stage | A5 | 0.0002801 | 2.5964e-07 | 3.2556e-07
EW10.1 tim frame (single) + hem ins | 21 | External wall - loadbearing ¦ Primary part ¦ Frame ¦ Hemp (Mats (290 mm)) - Timber (Single studs) | wooden studs | Material loss | Softwood, untreated timber [BE]¦ production, MIX | m3 | 0.0025302 | A4-5: Construction process stage | A5 | 0.30627 | 0.0010881 | 0.00028034
EW10.1 tim frame (single) + hem ins | 21 | External wall - loadbearing ¦ Primary part ¦ Frame ¦ Hemp (Mats (290 mm)) - Timber (Single studs) | hemp insulation | Material out | Demolition of waste wood [BE] | kg | 8.3788 | C1-4: End of life stage | C1
EW10.1 tim frame (single) + hem ins | 21 | External wall - loadbearing ¦ Primary part ¦ Frame ¦ Hemp (Mats (290 mm)) - Timber (Single studs) | wooden studs | Material out | Demolition of waste wood [BE] | kg | 20.242 | C1-4: End of life stage | C1
EW10.1 tim frame (single) + hem ins | 21 | External wall - loadbearing ¦ Primary part ¦ Frame ¦ Hemp (Mats (290 mm)) - Timber (Single studs) | hemp insulation | Transport EOL | Transport, freight, lorry 16-32 metric ton, EURO5 {RER}¦ transport, freight, lorry 16-32 metric ton, EURO5 ¦ Alloc Rec, U | tkm | 1.0683 | C1-4: End of life stage | C2 | 0.17415 | 8.2143e-05 | 9.1845e-05
EW10.1 tim frame (single) + hem ins | 21 | External wall - loadbearing ¦ Primary part ¦ Frame ¦ Hemp (Mats (290 mm)) - Timber (Single studs) | hemp insulation | Transport EOL | Transport, freight, lorry 7.5-16 metric ton, EURO5 {RER}¦ transport, freight, lorry 7.5-16 metric ton, EURO5 ¦ Alloc Rec, U | tkm | 1 | C1-4: End of life stage | C2
EW10.1 tim frame (single) + hem ins | 21 | External wall - loadbearing ¦ Primary part ¦ Frame ¦ Hemp (Mats (290 mm)) - Timber (Single studs) | hemp insulation | Transport EOL | Transport, freight, lorry 3.5-7.5 metric ton, EURO5 {RER}¦ transport, freight, lorry 3.5-7.5 metric ton, EURO5 ¦ Alloc Rec, U | tkm | 1 | C1-4: End of life stage | C2
EW10.1 tim frame (single) + hem ins | 21 | External wall - loadbearing ¦ Primary part ¦ Frame ¦ Hemp (Mats (290 mm)) - Timber (Single studs) | wooden studs | Transport EOL | Transport, freight, lorry 16-32 metric ton, EURO5 {RER}¦ transport, freight, lorry 16-32 metric ton, EURO5 ¦ Alloc Rec, U | tkm | 1.1133 | C1-4: End of life stage | C2 | 0.18149 | 8.5604e-05 | 9.5714e-05
EW10.1 tim frame (single) + hem ins | 21 | External wall - loadbearing ¦ Primary part ¦ Frame ¦ Hemp (Mats (290 mm)) - Timber (Single studs) | wooden studs | Transport EOL | Transport, freight, lorry 7.5-16 metric ton, EURO5 {RER}¦ transport, freight, lorry 7.5-16 metric ton, EURO5 ¦ Alloc Rec, U | tkm | 1 | C1-4: End of life stage | C2
EW10.1 tim frame (single) + hem ins | 21 | External wall - loadbearing ¦ Primary part ¦ Frame ¦ Hemp (Mats (290 mm)) - Timber (Single studs) | wooden studs | Transport EOL | Transport, freight, lorry 3.5-7.5 metric ton, EURO5 {RER}¦ transport, freight, lorry 3.5-7.5 metric ton, EURO5 ¦ Alloc Rec, U | tkm | 1 | C1-4: End of life stage | C2
EW10.1 tim frame (single) + hem ins | 21 | External wall - loadbearing ¦ Primary part ¦ Frame ¦ Hemp (Mats (290 mm)) - Timber (Single studs) | hemp insulation | Process | Sorting of waste combustible insulation [BE] | kg | 1 | C1-4: End of life stage | C3
EW10.1 tim frame (single) + hem ins | 21 | External wall - loadbearing ¦ Primary part ¦ Frame ¦ Hemp (Mats (290 mm)) - Timber (Single studs) | wooden studs | Process | Sorting of waste wooden product [BE] | kg | 9.1089 | C1-4: End of life stage | C3 | 0.016806 | 1.5579e-05 | 1.9534e-05
EW10.1 tim frame (single) + hem ins | 21 | External wall - loadbearing ¦ Primary part ¦ Frame ¦ Hemp (Mats (290 mm)) - Timber (Single studs) | hemp insulation | Process | Landfilling of waste wood [BE]¦ sanitary landfill ¦ Alloc Rec, U | kg | 0.41894 | C1-4: End of life stage | C4 | 0.026021 | 4.8891e-06 | 1.149e-05
EW10.1 tim frame (single) + hem ins | 21 | External wall - loadbearing ¦ Primary part ¦ Frame ¦ Hemp (Mats (290 mm)) - Timber (Single studs) | hemp insulation | Process | Incineration of waste wood, not preserved [BE]¦ municipal incineration ¦ Alloc Rec, U | kg | 7.9599 | C1-4: End of life stage | C4 | 0.076502 | 0.00023243 | 0.00043885
EW10.1 tim frame (single) + hem ins | 21 | External wall - loadbearing ¦ Primary part ¦ Frame ¦ Hemp (Mats (290 mm)) - Timber (Single studs) | hemp insulation | Process | Sorting of waste combustible insulation [BE] | kg | 8.3788 | C1-4: End of life stage | C4 | 0.11674 | 0.00014568 | 0.00017923
EW10.1 tim frame (single) + hem ins | 21 | External wall - loadbearing ¦ Primary part ¦ Frame ¦ Hemp (Mats (290 mm)) - Timber (Single studs) | wooden studs | Process | No impact landfilling | kg | 1 | C1-4: End of life stage | C4
EW10.1 tim frame (single) + hem ins | 21 | External wall - loadbearing ¦ Primary part ¦ Frame ¦ Hemp (Mats (290 mm)) - Timber (Single studs) | wooden studs | Process | Incineration of waste wood, not preserved [BE]¦ municipal incineration ¦ Alloc Rec, U | kg | 5.0605 | C1-4: End of life stage | C4 | 0.048636 | 0.00014777 | 0.000279
EW10.1 tim frame (single) + hem ins | 21 | External wall - loadbearing ¦ Primary part ¦ Frame ¦ Hemp (Mats (290 mm)) - Timber (Single studs) | wooden studs | Process | Sorting of waste wooden product [BE] | kg | 3.0363 | C1-4: End of life stage | C4 | 0.0056019 | 5.1929e-06 | 6.5112e-06
EW10.1 tim frame (single) + hem ins | 21 | Wall - external finish ¦ Infrastructure ¦ Board ¦ OSB (18 mm) ¦ Screwed | OSB board (1,8 cm) | Material in | Oriented strand board {RER}¦ production ¦ Alloc Rec, U | m3 | 0.018 | A1-3: Product stage | A1-3 | 4.6846 | 0.0031168 | 0.0040374
EW10.1 tim frame (single) + hem ins | 21 | Wall - external finish ¦ Infrastructure ¦ Board ¦ OSB (18 mm) ¦ Screwed | screws | Material in | Chromium steel, screws [RER]¦ production | kg | 0.021096 | A1-3: Product stage | A1-3 | 0.15323 | 0.00022203 | 9.8791e-05
EW10.1 tim frame (single) + hem ins | 21 | Wall - external finish ¦ Infrastructure ¦ Board ¦ OSB (18 mm) ¦ Screwed | OSB board (1,8 cm) | Transport to site | Transport, freight, lorry >32 metric ton, EURO5 {RER}¦ transport, freight, lorry >32 metric ton, EURO5 ¦ Alloc Rec, U | tkm | 0.648 | A4-5: Construction process stage | A4 | 0.056117 | 3.0882e-05 | 3.029e-05
EW10.1 tim frame (single) + hem ins | 21 | Wall - external finish ¦ Infrastructure ¦ Board ¦ OSB (18 mm) ¦ Screwed | OSB board (1,8 cm) | Transport to site | Transport, freight, lorry 16-32 metric ton, EURO5 {RER}¦ transport, freight, lorry 16-32 metric ton, EURO5 ¦ Alloc Rec, U | tkm | 0.62478 | A4-5: Construction process stage | A4 | 0.10185 | 4.804e-05 | 5.3714e-05
EW10.1 tim frame (single) + hem ins | 21 | Wall - external finish ¦ Infrastructure ¦ Board ¦ OSB (18 mm) ¦ Screwed | OSB board (1,8 cm) | Transport to site | Transport, freight, lorry 7.5-16 metric ton, EURO5 {RER}¦ transport, freight, lorry 7.5-16 metric ton, EURO5 ¦ Alloc Rec, U | tkm | 0.03402 | A4-5: Construction process stage | A4 | 0.0072029 | 3.244e-06 | 3.6941e-06
EW10.1 tim frame (single) + hem ins | 21 | Wall - external finish ¦ Infrastructure ¦ Board ¦ OSB (18 mm) ¦ Screwed | OSB board (1,8 cm) | Transport to site | Transport, freight, lorry 3.5-7.5 metric ton, EURO5 {RER}¦ transport, freight, lorry 3.5-7.5 metric ton, EURO5 ¦ Alloc Rec, U | tkm | 1 | A4-5: Construction process stage | A4
EW10.1 tim frame (single) + hem ins | 21 | Wall - external finish ¦ Infrastructure ¦ Board ¦ OSB (18 mm) ¦ Screwed | screws | Transport to site | Transport, freight, lorry >32 metric ton, EURO5 {RER}¦ transport, freight, lorry >32 metric ton, EURO5 ¦ Alloc Rec, U | tkm | 0.0012657 | A4-5: Construction process stage | A4 | 0.00010961 | 6.0322e-08 | 5.9166e-08
EW10.1 tim frame (single) + hem ins | 21 | Wall - external finish ¦ Infrastructure ¦ Board ¦ OSB (18 mm) ¦ Screwed | screws | Transport to site | Transport, freight, lorry 16-32 metric ton, EURO5 {RER}¦ transport, freight, lorry 16-32 metric ton, EURO5 ¦ Alloc Rec, U | tkm | 0.0012204 | A4-5: Construction process stage | A4 | 0.00019894 | 9.3837e-08 | 1.0492e-07
EW10.1 tim frame (single) + hem ins | 21 | Wall - external finish ¦ Infrastructure ¦ Board ¦ OSB (18 mm) ¦ Screwed | screws | Transport to site | Transport, freight, lorry 7.5-16 metric ton, EURO5 {RER}¦ transport, freight, lorry 7.5-16 metric ton, EURO5 ¦ Alloc Rec, U | tkm | 6.6451e-05 | A4-5: Construction process stage | A4 | 1.4069e-05 | 6.3366e-09 | 7.2156e-09
EW10.1 tim frame (single) + hem ins | 21 | Wall - external finish ¦ Infrastructure ¦ Board ¦ OSB (18 mm) ¦ Screwed | screws | Transport to site | Transport, freight, lorry 3.5-7.5 metric ton, EURO5 {RER}¦ transport, freight, lorry 3.5-7.5 metric ton, EURO5 ¦ Alloc Rec, U | tkm | 1 | A4-5: Construction process stage | A4
EW10.1 tim frame (single) + hem ins | 21 | Wall - external finish ¦ Infrastructure ¦ Board ¦ OSB (18 mm) ¦ Screwed | OSB board (1,8 cm) | Transport to site | Transport, freight, lorry >32 metric ton, EURO5 {RER}¦ transport, freight, lorry >32 metric ton, EURO5 ¦ Alloc Rec, U | tkm | 0.0324 | A4-5: Construction process stage | A5 | 0.0028058 | 1.5441e-06 | 1.5145e-06
EW10.1 tim frame (single) + hem ins | 21 | Wall - external finish ¦ Infrastructure ¦ Board ¦ OSB (18 mm) ¦ Screwed | OSB board (1,8 cm) | Transport to site | Transport, freight, lorry 16-32 metric ton, EURO5 {RER}¦ transport, freight, lorry 16-32 metric ton, EURO5 ¦ Alloc Rec, U | tkm | 0.031239 | A4-5: Construction process stage | A5 | 0.0050924 | 2.402e-06 | 2.6857e-06
EW10.1 tim frame (single) + hem ins | 21 | Wall - external finish ¦ Infrastructure ¦ Board ¦ OSB (18 mm) ¦ Screwed | OSB board (1,8 cm) | Transport to site | Transport, freight, lorry 7.5-16 metric ton, EURO5 {RER}¦ transport, freight, lorry 7.5-16 metric ton, EURO5 ¦ Alloc Rec, U | tkm | 0.001701 | A4-5: Construction process stage | A5 | 0.00036014 | 1.622e-07 | 1.847e-07
EW10.1 tim frame (single) + hem ins | 21 | Wall - external finish ¦ Infrastructure ¦ Board ¦ OSB (18 mm) ¦ Screwed | OSB board (1,8 cm) | Transport to site | Transport, freight, lorry 3.5-7.5 metric ton, EURO5 {RER}¦ transport, freight, lorry 3.5-7.5 metric ton, EURO5 ¦ Alloc Rec, U | tkm | 1 | A4-5: Construction process stage | A5
EW10.1 tim frame (single) + hem ins | 21 | Wall - external finish ¦ Infrastructure ¦ Board ¦ OSB (18 mm) ¦ Screwed | OSB board (1,8 cm) | Transport EOL | Transport, freight, lorry 16-32 metric ton, EURO5 {RER}¦ transport, freight, lorry 16-32 metric ton, EURO5 ¦ Alloc Rec, U | tkm | 0.0675 | A4-5: Construction process stage | A5 | 0.011004 | 5.1901e-06 | 5.8032e-06
EW10.1 tim frame (single) + hem ins | 21 | Wall - external finish ¦ Infrastructure ¦ Board ¦ OSB (18 mm) ¦ Screwed | OSB board (1,8 cm) | Transport EOL | Transport, freight, lorry 7.5-16 metric ton, EURO5 {RER}¦ transport, freight, lorry 7.5-16 metric ton, EURO5 ¦ Alloc Rec, U | tkm | 1 | A4-5: Construction process stage | A5
EW10.1 tim frame (single) + hem ins | 21 | Wall - external finish ¦ Infrastructure ¦ Board ¦ OSB (18 mm) ¦ Screwed | OSB board (1,8 cm) | Transport EOL | Transport, freight, lorry 3.5-7.5 metric ton, EURO5 {RER}¦ transport, freight, lorry 3.5-7.5 metric ton, EURO5 ¦ Alloc Rec, U | tkm | 1 | A4-5: Construction process stage | A5
EW10.1 tim frame (single) + hem ins | 21 | Wall - external finish ¦ Infrastructure ¦ Board ¦ OSB (18 mm) ¦ Screwed | OSB board (1,8 cm) | Process | Sorting of waste wooden product, composite [BE] | kg | 0.0162 | A4-5: Construction process stage | A5 | 2.6397e-05 | 2.3177e-08 | 2.9179e-08
EW10.1 tim frame (single) + hem ins | 21 | Wall - external finish ¦ Infrastructure ¦ Board ¦ OSB (18 mm) ¦ Screwed | OSB board (1,8 cm) | Process | No impact landfilling | kg | 1 | A4-5: Construction process stage | A5
EW10.1 tim frame (single) + hem ins | 21 | Wall - external finish ¦ Infrastructure ¦ Board ¦ OSB (18 mm) ¦ Screwed | OSB board (1,8 cm) | Process | Incineration of waste wood, composite [BE]¦ municipal incineration ¦ Alloc Rec, U | kg | 0.513 | A4-5: Construction process stage | A5 | 0.088174 | 4.0427e-05 | 4.3839e-05
EW10.1 tim frame (single) + hem ins | 21 | Wall - external finish ¦ Infrastructure ¦ Board ¦ OSB (18 mm) ¦ Screwed | OSB board (1,8 cm) | Process | Sorting of waste wooden product, composite [BE] | kg | 0.3078 | A4-5: Construction process stage | A5 | 0.00050153 | 4.4037e-07 | 5.5441e-07
EW10.1 tim frame (single) + hem ins | 21 | Wall - external finish ¦ Infrastructure ¦ Board ¦ OSB (18 mm) ¦ Screwed | OSB board (1,8 cm) | Material loss | Oriented strand board {RER}¦ production ¦ Alloc Rec, U | m3 | 0.0009 | A4-5: Construction process stage | A5 | 0.23423 | 0.00015584 | 0.00020187
EW10.1 tim frame (single) + hem ins | 21 | Wall - external finish ¦ Infrastructure ¦ Board ¦ OSB (18 mm) ¦ Screwed | screws | Transport to site | Transport, freight, lorry >32 metric ton, EURO5 {RER}¦ transport, freight, lorry >32 metric ton, EURO5 ¦ Alloc Rec, U | tkm | 6.3287e-05 | A4-5: Construction process stage | A5 | 5.4807e-06 | 3.0161e-09 | 2.9583e-09
EW10.1 tim frame (single) + hem ins | 21 | Wall - external finish ¦ Infrastructure ¦ Board ¦ OSB (18 mm) ¦ Screwed | screws | Transport to site | Transport, freight, lorry 16-32 metric ton, EURO5 {RER}¦ transport, freight, lorry 16-32 metric ton, EURO5 ¦ Alloc Rec, U | tkm | 6.1019e-05 | A4-5: Construction process stage | A5 | 9.947e-06 | 4.6918e-09 | 5.246e-09
EW10.1 tim frame (single) + hem ins | 21 | Wall - external finish ¦ Infrastructure ¦ Board ¦ OSB (18 mm) ¦ Screwed | screws | Transport to site | Transport, freight, lorry 7.5-16 metric ton, EURO5 {RER}¦ transport, freight, lorry 7.5-16 metric ton, EURO5 ¦ Alloc Rec, U | tkm | 3.3226e-06 | A4-5: Construction process stage | A5 | 7.0347e-07 | 3.1683e-10 | 3.6078e-10
EW10.1 tim frame (single) + hem ins | 21 | Wall - external finish ¦ Infrastructure ¦ Board ¦ OSB (18 mm) ¦ Screwed | screws | Transport to site | Transport, freight, lorry 3.5-7.5 metric ton, EURO5 {RER}¦ transport, freight, lorry 3.5-7.5 metric ton, EURO5 ¦ Alloc Rec, U | tkm | 1 | A4-5: Construction process stage | A5
EW10.1 tim frame (single) + hem ins | 21 | Wall - external finish ¦ Infrastructure ¦ Board ¦ OSB (18 mm) ¦ Screwed | screws | Transport EOL | Transport, freight, lorry 16-32 metric ton, EURO5 {RER}¦ transport, freight, lorry 16-32 metric ton, EURO5 ¦ Alloc Rec, U | tkm | 3.428e-05 | A4-5: Construction process stage | A5 | 5.5882e-06 | 2.6359e-09 | 2.9472e-09
EW10.1 tim frame (single) + hem ins | 21 | Wall - external finish ¦ Infrastructure ¦ Board ¦ OSB (18 mm) ¦ Screwed | screws | Transport EOL | Transport, freight, lorry 7.5-16 metric ton, EURO5 {RER}¦ transport, freight, lorry 7.5-16 metric ton, EURO5 ¦ Alloc Rec, U | tkm | 1 | A4-5: Construction process stage | A5
EW10.1 tim frame (single) + hem ins | 21 | Wall - external finish ¦ Infrastructure ¦ Board ¦ OSB (18 mm) ¦ Screwed | screws | Transport EOL | Transport, freight, lorry 3.5-7.5 metric ton, EURO5 {RER}¦ transport, freight, lorry 3.5-7.5 metric ton, EURO5 ¦ Alloc Rec, U | tkm | 1 | A4-5: Construction process stage | A5
EW10.1 tim frame (single) + hem ins | 21 | Wall - external finish ¦ Infrastructure ¦ Board ¦ OSB (18 mm) ¦ Screwed | screws | Process | Sorting of waste metals (steel) [BE] | kg | 0.00015031 | A4-5: Construction process stage | A5 | 1.7299e-07 | 5.2216e-11 | 7.7164e-11
EW10.1 tim frame (single) + hem ins | 21 | Wall - external finish ¦ Infrastructure ¦ Board ¦ OSB (18 mm) ¦ Screwed | screws | Process | Landfilling of scrap steel [BE]¦ inert material landfill ¦ Alloc Rec, U | kg | 5.2739e-05 | A4-5: Construction process stage | A5 | 2.8081e-07 | 3.1488e-10 | 3.596e-10
EW10.1 tim frame (single) + hem ins | 21 | Wall - external finish ¦ Infrastructure ¦ Board ¦ OSB (18 mm) ¦ Screwed | screws | Process | No impact incineration | kg | 1 | A4-5: Construction process stage | A5
EW10.1 tim frame (single) + hem ins | 21 | Wall - external finish ¦ Infrastructure ¦ Board ¦ OSB (18 mm) ¦ Screwed | screws | Process | Sorting of waste metals (steel) [BE] | kg | 7.9109e-06 | A4-5: Construction process stage | A5 | 9.105e-09 | 2.7482e-12 | 4.0613e-12
EW10.1 tim frame (single) + hem ins | 21 | Wall - external finish ¦ Infrastructure ¦ Board ¦ OSB (18 mm) ¦ Screwed | screws | Material loss | Chromium steel, screws [RER]¦ production | kg | 0.0010548 | A4-5: Construction process stage | A5 | 0.0076613 | 1.1102e-05 | 4.9395e-06
EW10.1 tim frame (single) + hem ins | 21 | Wall - external finish ¦ Infrastructure ¦ Board ¦ OSB (18 mm) ¦ Screwed | OSB board (1,8 cm) | Material out | Demolition of wood fibre board [BE] | kg | 10.8 | C1-4: End of life stage | C1
EW10.1 tim frame (single) + hem ins | 21 | Wall - external finish ¦ Infrastructure ¦ Board ¦ OSB (18 mm) ¦ Screwed | screws | Material out | Demolition of wood fibre board [BE] | kg | 0.021096 | C1-4: End of life stage | C1
EW10.1 tim frame (single) + hem ins | 21 | Wall - external finish ¦ Infrastructure ¦ Board ¦ OSB (18 mm) ¦ Screwed | OSB board (1,8 cm) | Transport EOL | Transport, freight, lorry 16-32 metric ton, EURO5 {RER}¦ transport, freight, lorry 16-32 metric ton, EURO5 ¦ Alloc Rec, U | tkm | 1.35 | C1-4: End of life stage | C2 | 0.22007 | 0.0001038 | 0.00011606
EW10.1 tim frame (single) + hem ins | 21 | Wall - external finish ¦ Infrastructure ¦ Board ¦ OSB (18 mm) ¦ Screwed | OSB board (1,8 cm) | Transport EOL | Transport, freight, lorry 7.5-16 metric ton, EURO5 {RER}¦ transport, freight, lorry 7.5-16 metric ton, EURO5 ¦ Alloc Rec, U | tkm | 1 | C1-4: End of life stage | C2
EW10.1 tim frame (single) + hem ins | 21 | Wall - external finish ¦ Infrastructure ¦ Board ¦ OSB (18 mm) ¦ Screwed | OSB board (1,8 cm) | Transport EOL | Transport, freight, lorry 3.5-7.5 metric ton, EURO5 {RER}¦ transport, freight, lorry 3.5-7.5 metric ton, EURO5 ¦ Alloc Rec, U | tkm | 1 | C1-4: End of life stage | C2
EW10.1 tim frame (single) + hem ins | 21 | Wall - external finish ¦ Infrastructure ¦ Board ¦ OSB (18 mm) ¦ Screwed | screws | Transport EOL | Transport, freight, lorry 16-32 metric ton, EURO5 {RER}¦ transport, freight, lorry 16-32 metric ton, EURO5 ¦ Alloc Rec, U | tkm | 0.00068561 | C1-4: End of life stage | C2 | 0.00011176 | 5.2717e-08 | 5.8944e-08
EW10.1 tim frame (single) + hem ins | 21 | Wall - external finish ¦ Infrastructure ¦ Board ¦ OSB (18 mm) ¦ Screwed | screws | Transport EOL | Transport, freight, lorry 7.5-16 metric ton, EURO5 {RER}¦ transport, freight, lorry 7.5-16 metric ton, EURO5 ¦ Alloc Rec, U | tkm | 1 | C1-4: End of life stage | C2
EW10.1 tim frame (single) + hem ins | 21 | Wall - external finish ¦ Infrastructure ¦ Board ¦ OSB (18 mm) ¦ Screwed | screws | Transport EOL | Transport, freight, lorry 3.5-7.5 metric ton, EURO5 {RER}¦ transport, freight, lorry 3.5-7.5 metric ton, EURO5 ¦ Alloc Rec, U | tkm | 1 | C1-4: End of life stage | C2
EW10.1 tim frame (single) + hem ins | 21 | Wall - external finish ¦ Infrastructure ¦ Board ¦ OSB (18 mm) ¦ Screwed | OSB board (1,8 cm) | Process | Sorting of waste wooden product, composite [BE] | kg | 0.324 | C1-4: End of life stage | C3 | 0.00052793 | 4.6354e-07 | 5.8359e-07
EW10.1 tim frame (single) + hem ins | 21 | Wall - external finish ¦ Infrastructure ¦ Board ¦ OSB (18 mm) ¦ Screwed | screws | Process | Sorting of waste metals (steel) [BE] | kg | 0.0030061 | C1-4: End of life stage | C3 | 3.4599e-06 | 1.0443e-09 | 1.5433e-09
EW10.1 tim frame (single) + hem ins | 21 | Wall - external finish ¦ Infrastructure ¦ Board ¦ OSB (18 mm) ¦ Screwed | OSB board (1,8 cm) | Process | No impact landfilling | kg | 1 | C1-4: End of life stage | C4
EW10.1 tim frame (single) + hem ins | 21 | Wall - external finish ¦ Infrastructure ¦ Board ¦ OSB (18 mm) ¦ Screwed | OSB board (1,8 cm) | Process | Incineration of waste wood, composite [BE]¦ municipal incineration ¦ Alloc Rec, U | kg | 10.26 | C1-4: End of life stage | C4 | 1.7635 | 0.00080855 | 0.00087678
EW10.1 tim frame (single) + hem ins | 21 | Wall - external finish ¦ Infrastructure ¦ Board ¦ OSB (18 mm) ¦ Screwed | OSB board (1,8 cm) | Process | Sorting of waste wooden product, composite [BE] | kg | 6.156 | C1-4: End of life stage | C4 | 0.010031 | 8.8073e-06 | 1.1088e-05
EW10.1 tim frame (single) + hem ins | 21 | Wall - external finish ¦ Infrastructure ¦ Board ¦ OSB (18 mm) ¦ Screwed | screws | Process | Landfilling of scrap steel [BE]¦ inert material landfill ¦ Alloc Rec, U | kg | 0.0010548 | C1-4: End of life stage | C4 | 5.6163e-06 | 6.2977e-09 | 7.192e-09
EW10.1 tim frame (single) + hem ins | 21 | Wall - external finish ¦ Infrastructure ¦ Board ¦ OSB (18 mm) ¦ Screwed | screws | Process | No impact incineration | kg | 1 | C1-4: End of life stage | C4
EW10.1 tim frame (single) + hem ins | 21 | Wall - external finish ¦ Infrastructure ¦ Board ¦ OSB (18 mm) ¦ Screwed | screws | Process | Sorting of waste metals (steel) [BE] | kg | 0.00015822 | C1-4: End of life stage | C4 | 1.821e-07 | 5.4964e-11 | 8.1226e-11
EW10.1 tim frame (single) + hem ins | 21 | Wall - internal finish ¦ Cladding ¦ Thick coating ¦ Clay plaster (5 mm) | clay plaster coat | Material in | Clay plaster [RER]¦ production ¦ Alloc Rec, U | kg | 9 | A1-3: Product stage | A1-3 | 0.36924 | 0.0003168 | 0.0002394
EW10.1 tim frame (single) + hem ins | 21 | Wall - internal finish ¦ Cladding ¦ Thick coating ¦ Clay plaster (5 mm) | clay plaster coat | Transport to site | Transport, freight, lorry >32 metric ton, EURO5 {RER}¦ transport, freight, lorry >32 metric ton, EURO5 ¦ Alloc Rec, U | tkm | 0.54 | A4-5: Construction process stage | A4 | 0.046764 | 2.5735e-05 | 2.5242e-05
EW10.1 tim frame (single) + hem ins | 21 | Wall - internal finish ¦ Cladding ¦ Thick coating ¦ Clay plaster (5 mm) | clay plaster coat | Transport to site | Transport, freight, lorry 16-32 metric ton, EURO5 {RER}¦ transport, freight, lorry 16-32 metric ton, EURO5 ¦ Alloc Rec, U | tkm | 0.2745 | A4-5: Construction process stage | A4 | 0.044748 | 2.1107e-05 | 2.36e-05
EW10.1 tim frame (single) + hem ins | 21 | Wall - internal finish ¦ Cladding ¦ Thick coating ¦ Clay plaster (5 mm) | clay plaster coat | Transport to site | Transport, freight, lorry 7.5-16 metric ton, EURO5 {RER}¦ transport, freight, lorry 7.5-16 metric ton, EURO5 ¦ Alloc Rec, U | tkm | 0.2745 | A4-5: Construction process stage | A4 | 0.058118 | 2.6175e-05 | 2.9807e-05
EW10.1 tim frame (single) + hem ins | 21 | Wall - internal finish ¦ Cladding ¦ Thick coating ¦ Clay plaster (5 mm) | clay plaster coat | Transport to site | Transport, freight, lorry 3.5-7.5 metric ton, EURO5 {RER}¦ transport, freight, lorry 3.5-7.5 metric ton, EURO5 ¦ Alloc Rec, U | tkm | 1 | A4-5: Construction process stage | A4
EW10.1 tim frame (single) + hem ins | 21 | Wall - internal finish ¦ Cladding ¦ Thick coating ¦ Clay plaster (5 mm) | clay plaster coat | Transport to site | Transport, freight, lorry >32 metric ton, EURO5 {RER}¦ transport, freight, lorry >32 metric ton, EURO5 ¦ Alloc Rec, U | tkm | 0.027 | A4-5: Construction process stage | A5 | 0.0023382 | 1.2867e-06 | 1.2621e-06
EW10.1 tim frame (single) + hem ins | 21 | Wall - internal finish ¦ Cladding ¦ Thick coating ¦ Clay plaster (5 mm) | clay plaster coat | Transport to site | Transport, freight, lorry 16-32 metric ton, EURO5 {RER}¦ transport, freight, lorry 16-32 metric ton, EURO5 ¦ Alloc Rec, U | tkm | 0.013725 | A4-5: Construction process stage | A5 | 0.0022374 | 1.0553e-06 | 1.18e-06
EW10.1 tim frame (single) + hem ins | 21 | Wall - internal finish ¦ Cladding ¦ Thick coating ¦ Clay plaster (5 mm) | clay plaster coat | Transport to site | Transport, freight, lorry 7.5-16 metric ton, EURO5 {RER}¦ transport, freight, lorry 7.5-16 metric ton, EURO5 ¦ Alloc Rec, U | tkm | 0.013725 | A4-5: Construction process stage | A5 | 0.0029059 | 1.3088e-06 | 1.4903e-06
EW10.1 tim frame (single) + hem ins | 21 | Wall - internal finish ¦ Cladding ¦ Thick coating ¦ Clay plaster (5 mm) | clay plaster coat | Transport to site | Transport, freight, lorry 3.5-7.5 metric ton, EURO5 {RER}¦ transport, freight, lorry 3.5-7.5 metric ton, EURO5 ¦ Alloc Rec, U | tkm | 1 | A4-5: Construction process stage | A5
EW10.1 tim frame (single) + hem ins | 21 | Wall - internal finish ¦ Cladding ¦ Thick coating ¦ Clay plaster (5 mm) | clay plaster coat | Transport EOL | Transport, freight, lorry 16-32 metric ton, EURO5 {RER}¦ transport, freight, lorry 16-32 metric ton, EURO5 ¦ Alloc Rec, U | tkm | 0.014625 | A4-5: Construction process stage | A5 | 0.0023841 | 1.1245e-06 | 1.2574e-06
EW10.1 tim frame (single) + hem ins | 21 | Wall - internal finish ¦ Cladding ¦ Thick coating ¦ Clay plaster (5 mm) | clay plaster coat | Transport EOL | Transport, freight, lorry 7.5-16 metric ton, EURO5 {RER}¦ transport, freight, lorry 7.5-16 metric ton, EURO5 ¦ Alloc Rec, U | tkm | 1 | A4-5: Construction process stage | A5
EW10.1 tim frame (single) + hem ins | 21 | Wall - internal finish ¦ Cladding ¦ Thick coating ¦ Clay plaster (5 mm) | clay plaster coat | Transport EOL | Transport, freight, lorry 3.5-7.5 metric ton, EURO5 {RER}¦ transport, freight, lorry 3.5-7.5 metric ton, EURO5 ¦ Alloc Rec, U | tkm | 1 | A4-5: Construction process stage | A5
EW10.1 tim frame (single) + hem ins | 21 | Wall - internal finish ¦ Cladding ¦ Thick coating ¦ Clay plaster (5 mm) | clay plaster coat | Process | Sorting of waste paint on wall [BE]¦ Alloc Rec, U | kg | 0.4275 | A4-5: Construction process stage | A5 | 0.00057895 | 4.5906e-07 | 5.8271e-07
EW10.1 tim frame (single) + hem ins | 21 | Wall - internal finish ¦ Cladding ¦ Thick coating ¦ Clay plaster (5 mm) | clay plaster coat | Process | Landfilling of waste gypsum [BE]¦ inert material landfill ¦ Alloc Rec, U | kg | 0.0225 | A4-5: Construction process stage | A5 | 0.0001198 | 1.3434e-07 | 1.5341e-07
EW10.1 tim frame (single) + hem ins | 21 | Wall - internal finish ¦ Cladding ¦ Thick coating ¦ Clay plaster (5 mm) | clay plaster coat | Process | No impact incineration | kg | 1 | A4-5: Construction process stage | A5
EW10.1 tim frame (single) + hem ins | 21 | Wall - internal finish ¦ Cladding ¦ Thick coating ¦ Clay plaster (5 mm) | clay plaster coat | Process | Sorting of waste paint on wall [BE]¦ Alloc Rec, U | kg | 0.0225 | A4-5: Construction process stage | A5 | 3.0471e-05 | 2.4161e-08 | 3.0669e-08
EW10.1 tim frame (single) + hem ins | 21 | Wall - internal finish ¦ Cladding ¦ Thick coating ¦ Clay plaster (5 mm) | clay plaster coat | Material loss | Clay plaster [RER]¦ production ¦ Alloc Rec, U | kg | 0.45 | A4-5: Construction process stage | A5 | 0.018462 | 1.584e-05 | 1.197e-05
EW10.1 tim frame (single) + hem ins | 21 | Wall - internal finish ¦ Cladding ¦ Thick coating ¦ Clay plaster (5 mm) | clay plaster coat | Process | Clay plaster [RER]¦ production ¦ Alloc Rec, U | kg | 0.9 | B1-4: Use stage (embodied) | B2.3 | 0.036924 | 3.168e-05 | 2.394e-05
EW10.1 tim frame (single) + hem ins | 21 | Wall - internal finish ¦ Cladding ¦ Thick coating ¦ Clay plaster (5 mm) | clay plaster coat | Process | Clay plaster [RER]¦ production ¦ Alloc Rec, U | kg | 0.9 | B1-4: Use stage (embodied) | B2.3 | 0.036924 | 3.168e-05 | 2.394e-05
EW10.1 tim frame (single) + hem ins | 21 | Wall - internal finish ¦ Cladding ¦ Thick coating ¦ Clay plaster (5 mm) | clay plaster coat | Process | Clay plaster [RER]¦ production ¦ Alloc Rec, U | kg | 0.9 | B1-4: Use stage (embodied) | B2.3 | 0.036924 | 3.168e-05 | 2.394e-05
EW10.1 tim frame (single) + hem ins | 21 | Wall - internal finish ¦ Cladding ¦ Thick coating ¦ Clay plaster (5 mm) | clay plaster coat | Transport to site | Transport, freight, lorry >32 metric ton, EURO5 {RER}¦ transport, freight, lorry >32 metric ton, EURO5 ¦ Alloc Rec, U | tkm | 0.54 | B1-4: Use stage (embodied) | B4.1 | 0.046764 | 2.5735e-05 | 2.5242e-05
EW10.1 tim frame (single) + hem ins | 21 | Wall - internal finish ¦ Cladding ¦ Thick coating ¦ Clay plaster (5 mm) | clay plaster coat | Transport to site | Transport, freight, lorry >32 metric ton, EURO5 {RER}¦ transport, freight, lorry >32 metric ton, EURO5 ¦ Alloc Rec, U | tkm | 0.027 | B1-4: Use stage (embodied) | B4.1 | 0.0023382 | 1.2867e-06 | 1.2621e-06
EW10.1 tim frame (single) + hem ins | 21 | Wall - internal finish ¦ Cladding ¦ Thick coating ¦ Clay plaster (5 mm) | clay plaster coat | Transport to site | Transport, freight, lorry 16-32 metric ton, EURO5 {RER}¦ transport, freight, lorry 16-32 metric ton, EURO5 ¦ Alloc Rec, U | tkm | 0.2745 | B1-4: Use stage (embodied) | B4.1 | 0.044748 | 2.1107e-05 | 2.36e-05
EW10.1 tim frame (single) + hem ins | 21 | Wall - internal finish ¦ Cladding ¦ Thick coating ¦ Clay plaster (5 mm) | clay plaster coat | Transport to site | Transport, freight, lorry 16-32 metric ton, EURO5 {RER}¦ transport, freight, lorry 16-32 metric ton, EURO5 ¦ Alloc Rec, U | tkm | 0.013725 | B1-4: Use stage (embodied) | B4.1 | 0.0022374 | 1.0553e-06 | 1.18e-06
EW10.1 tim frame (single) + hem ins | 21 | Wall - internal finish ¦ Cladding ¦ Thick coating ¦ Clay plaster (5 mm) | clay plaster coat | Transport to site | Transport, freight, lorry 7.5-16 metric ton, EURO5 {RER}¦ transport, freight, lorry 7.5-16 metric ton, EURO5 ¦ Alloc Rec, U | tkm | 0.2745 | B1-4: Use stage (embodied) | B4.1 | 0.058118 | 2.6175e-05 | 2.9807e-05
EW10.1 tim frame (single) + hem ins | 21 | Wall - internal finish ¦ Cladding ¦ Thick coating ¦ Clay plaster (5 mm) | clay plaster coat | Transport to site | Transport, freight, lorry 7.5-16 metric ton, EURO5 {RER}¦ transport, freight, lorry 7.5-16 metric ton, EURO5 ¦ Alloc Rec, U | tkm | 0.013725 | B1-4: Use stage (embodied) | B4.1 | 0.0029059 | 1.3088e-06 | 1.4903e-06
EW10.1 tim frame (single) + hem ins | 21 | Wall - internal finish ¦ Cladding ¦ Thick coating ¦ Clay plaster (5 mm) | clay plaster coat | Transport to site | Transport, freight, lorry 3.5-7.5 metric ton, EURO5 {RER}¦ transport, freight, lorry 3.5-7.5 metric ton, EURO5 ¦ Alloc Rec, U | tkm | 1 | B1-4: Use stage (embodied) | B4.1
EW10.1 tim frame (single) + hem ins | 21 | Wall - internal finish ¦ Cladding ¦ Thick coating ¦ Clay plaster (5 mm) | clay plaster coat | Transport to site | Transport, freight, lorry 3.5-7.5 metric ton, EURO5 {RER}¦ transport, freight, lorry 3.5-7.5 metric ton, EURO5 ¦ Alloc Rec, U | tkm | 1 | B1-4: Use stage (embodied) | B4.1
EW10.1 tim frame (single) + hem ins | 21 | Wall - internal finish ¦ Cladding ¦ Thick coating ¦ Clay plaster (5 mm) | clay plaster coat | Transport EOL | Transport, freight, lorry 16-32 metric ton, EURO5 {RER}¦ transport, freight, lorry 16-32 metric ton, EURO5 ¦ Alloc Rec, U | tkm | 0.2925 | B1-4: Use stage (embodied) | B4.1 | 0.047682 | 2.2491e-05 | 2.5147e-05
EW10.1 tim frame (single) + hem ins | 21 | Wall - internal finish ¦ Cladding ¦ Thick coating ¦ Clay plaster (5 mm) | clay plaster coat | Transport EOL | Transport, freight, lorry 16-32 metric ton, EURO5 {RER}¦ transport, freight, lorry 16-32 metric ton, EURO5 ¦ Alloc Rec, U | tkm | 0.014625 | B1-4: Use stage (embodied) | B4.1 | 0.0023841 | 1.1245e-06 | 1.2574e-06
EW10.1 tim frame (single) + hem ins | 21 | Wall - internal finish ¦ Cladding ¦ Thick coating ¦ Clay plaster (5 mm) | clay plaster coat | Transport EOL | Transport, freight, lorry 7.5-16 metric ton, EURO5 {RER}¦ transport, freight, lorry 7.5-16 metric ton, EURO5 ¦ Alloc Rec, U | tkm | 1 | B1-4: Use stage (embodied) | B4.1
EW10.1 tim frame (single) + hem ins | 21 | Wall - internal finish ¦ Cladding ¦ Thick coating ¦ Clay plaster (5 mm) | clay plaster coat | Transport EOL | Transport, freight, lorry 7.5-16 metric ton, EURO5 {RER}¦ transport, freight, lorry 7.5-16 metric ton, EURO5 ¦ Alloc Rec, U | tkm | 1 | B1-4: Use stage (embodied) | B4.1
EW10.1 tim frame (single) + hem ins | 21 | Wall - internal finish ¦ Cladding ¦ Thick coating ¦ Clay plaster (5 mm) | clay plaster coat | Transport EOL | Transport, freight, lorry 3.5-7.5 metric ton, EURO5 {RER}¦ transport, freight, lorry 3.5-7.5 metric ton, EURO5 ¦ Alloc Rec, U | tkm | 1 | B1-4: Use stage (embodied) | B4.1
EW10.1 tim frame (single) + hem ins | 21 | Wall - internal finish ¦ Cladding ¦ Thick coating ¦ Clay plaster (5 mm) | clay plaster coat | Transport EOL | Transport, freight, lorry 3.5-7.5 metric ton, EURO5 {RER}¦ transport, freight, lorry 3.5-7.5 metric ton, EURO5 ¦ Alloc Rec, U | tkm | 1 | B1-4: Use stage (embodied) | B4.1
EW10.1 tim frame (single) + hem ins | 21 | Wall - internal finish ¦ Cladding ¦ Thick coating ¦ Clay plaster (5 mm) | clay plaster coat | Process | Sorting of waste paint on wall [BE]¦ Alloc Rec, U | kg | 8.55 | B1-4: Use stage (embodied) | B4.1 | 0.011579 | 9.1813e-06 | 1.1654e-05
EW10.1 tim frame (single) + hem ins | 21 | Wall - internal finish ¦ Cladding ¦ Thick coating ¦ Clay plaster (5 mm) | clay plaster coat | Process | Sorting of waste paint on wall [BE]¦ Alloc Rec, U | kg | 0.4275 | B1-4: Use stage (embodied) | B4.1 | 0.00057895 | 4.5906e-07 | 5.8271e-07
EW10.1 tim frame (single) + hem ins | 21 | Wall - internal finish ¦ Cladding ¦ Thick coating ¦ Clay plaster (5 mm) | clay plaster coat | Process | Landfilling of waste gypsum [BE]¦ inert material landfill ¦ Alloc Rec, U | kg | 0.45 | B1-4: Use stage (embodied) | B4.1 | 0.0023961 | 2.6868e-06 | 3.0683e-06
EW10.1 tim frame (single) + hem ins | 21 | Wall - internal finish ¦ Cladding ¦ Thick coating ¦ Clay plaster (5 mm) | clay plaster coat | Process | Landfilling of waste gypsum [BE]¦ inert material landfill ¦ Alloc Rec, U | kg | 0.0225 | B1-4: Use stage (embodied) | B4.1 | 0.0001198 | 1.3434e-07 | 1.5341e-07
EW10.1 tim frame (single) + hem ins | 21 | Wall - internal finish ¦ Cladding ¦ Thick coating ¦ Clay plaster (5 mm) | clay plaster coat | Process | No impact incineration | kg | 1 | B1-4: Use stage (embodied) | B4.1
EW10.1 tim frame (single) + hem ins | 21 | Wall - internal finish ¦ Cladding ¦ Thick coating ¦ Clay plaster (5 mm) | clay plaster coat | Process | No impact incineration | kg | 1 | B1-4: Use stage (embodied) | B4.1
EW10.1 tim frame (single) + hem ins | 21 | Wall - internal finish ¦ Cladding ¦ Thick coating ¦ Clay plaster (5 mm) | clay plaster coat | Process | Sorting of waste paint on wall [BE]¦ Alloc Rec, U | kg | 0.45 | B1-4: Use stage (embodied) | B4.1 | 0.00060942 | 4.8323e-07 | 6.1338e-07
EW10.1 tim frame (single) + hem ins | 21 | Wall - internal finish ¦ Cladding ¦ Thick coating ¦ Clay plaster (5 mm) | clay plaster coat | Process | Sorting of waste paint on wall [BE]¦ Alloc Rec, U | kg | 0.0225 | B1-4: Use stage (embodied) | B4.1 | 3.0471e-05 | 2.4161e-08 | 3.0669e-08
EW10.1 tim frame (single) + hem ins | 21 | Wall - internal finish ¦ Cladding ¦ Thick coating ¦ Clay plaster (5 mm) | clay plaster coat | Material in | Clay plaster [RER]¦ production ¦ Alloc Rec, U | kg | 9 | B1-4: Use stage (embodied) | B4.1 | 0.36924 | 0.0003168 | 0.0002394
EW10.1 tim frame (single) + hem ins | 21 | Wall - internal finish ¦ Cladding ¦ Thick coating ¦ Clay plaster (5 mm) | clay plaster coat | Process | Clay plaster [RER]¦ production ¦ Alloc Rec, U | kg | 0.45 | B1-4: Use stage (embodied) | B4.1 | 0.018462 | 1.584e-05 | 1.197e-05
EW10.1 tim frame (single) + hem ins | 21 | Wall - internal finish ¦ Cladding ¦ Thick coating ¦ Clay plaster (5 mm) | clay plaster coat | Material out | Demolition of mineral plaster [BE]¦ Alloc Rec, U | kg | 9 | B1-4: Use stage (embodied) | B4.1 | 1.9992e-17 | 0.0004975 | 2.5436e-20
EW10.1 tim frame (single) + hem ins | 21 | Wall - internal finish ¦ Cladding ¦ Thick coating ¦ Clay plaster (5 mm) | clay plaster coat | Process | Clay plaster [RER]¦ production ¦ Alloc Rec, U | kg | 0.9 | B1-4: Use stage (embodied) | B2.3 | 0.036924 | 3.168e-05 | 2.394e-05
EW10.1 tim frame (single) + hem ins | 21 | Wall - internal finish ¦ Cladding ¦ Thick coating ¦ Clay plaster (5 mm) | clay plaster coat | Material out | Demolition of mineral plaster [BE]¦ Alloc Rec, U | kg | 9 | C1-4: End of life stage | C1 | 1.9992e-17 | 0.0004975 | 2.5436e-20
EW10.1 tim frame (single) + hem ins | 21 | Wall - internal finish ¦ Cladding ¦ Thick coating ¦ Clay plaster (5 mm) | clay plaster coat | Transport EOL | Transport, freight, lorry 16-32 metric ton, EURO5 {RER}¦ transport, freight, lorry 16-32 metric ton, EURO5 ¦ Alloc Rec, U | tkm | 0.2925 | C1-4: End of life stage | C2 | 0.047682 | 2.2491e-05 | 2.5147e-05
EW10.1 tim frame (single) + hem ins | 21 | Wall - internal finish ¦ Cladding ¦ Thick coating ¦ Clay plaster (5 mm) | clay plaster coat | Transport EOL | Transport, freight, lorry 7.5-16 metric ton, EURO5 {RER}¦ transport, freight, lorry 7.5-16 metric ton, EURO5 ¦ Alloc Rec, U | tkm | 1 | C1-4: End of life stage | C2
EW10.1 tim frame (single) + hem ins | 21 | Wall - internal finish ¦ Cladding ¦ Thick coating ¦ Clay plaster (5 mm) | clay plaster coat | Transport EOL | Transport, freight, lorry 3.5-7.5 metric ton, EURO5 {RER}¦ transport, freight, lorry 3.5-7.5 metric ton, EURO5 ¦ Alloc Rec, U | tkm | 1 | C1-4: End of life stage | C2
EW10.1 tim frame (single) + hem ins | 21 | Wall - internal finish ¦ Cladding ¦ Thick coating ¦ Clay plaster (5 mm) | clay plaster coat | Process | Sorting of waste paint on wall [BE]¦ Alloc Rec, U | kg | 8.55 | C1-4: End of life stage | C3 | 0.011579 | 9.1813e-06 | 1.1654e-05
EW10.1 tim frame (single) + hem ins | 21 | Wall - internal finish ¦ Cladding ¦ Thick coating ¦ Clay plaster (5 mm) | clay plaster coat | Process | Landfilling of waste gypsum [BE]¦ inert material landfill ¦ Alloc Rec, U | kg | 0.45 | C1-4: End of life stage | C4 | 0.0023961 | 2.6868e-06 | 3.0683e-06
EW10.1 tim frame (single) + hem ins | 21 | Wall - internal finish ¦ Cladding ¦ Thick coating ¦ Clay plaster (5 mm) | clay plaster coat | Process | No impact incineration | kg | 1 | C1-4: End of life stage | C4
EW10.1 tim frame (single) + hem ins | 21 | Wall - internal finish ¦ Cladding ¦ Thick coating ¦ Clay plaster (5 mm) | clay plaster coat | Process | Sorting of waste paint on wall [BE]¦ Alloc Rec, U | kg | 0.45 | C1-4: End of life stage | C4 | 0.00060942 | 4.8323e-07 | 6.1338e-07
IW-LB01 Thoma | 22.1 | Internal wall - loadbearing ¦ Demolition ¦ Panel ¦ Wood | no impact | Material in | No impact material | kg | 1 | A1-3: Product stage | A1-3
IW-LB01 Thoma | 22.1 | Internal wall - loadbearing ¦ Demolition ¦ Panel ¦ Wood | no impact | Transport to site | Transport, freight, lorry >32 metric ton, EURO5 {RER}¦ transport, freight, lorry >32 metric ton, EURO5 ¦ Alloc Rec, U | tkm | 1 | A4-5: Construction process stage | A4
IW-LB01 Thoma | 22.1 | Internal wall - loadbearing ¦ Demolition ¦ Panel ¦ Wood | no impact | Transport to site | Transport, freight, lorry 16-32 metric ton, EURO5 {RER}¦ transport, freight, lorry 16-32 metric ton, EURO5 ¦ Alloc Rec, U | tkm | 1 | A4-5: Construction process stage | A4
IW-LB01 Thoma | 22.1 | Internal wall - loadbearing ¦ Demolition ¦ Panel ¦ Wood | no impact | Transport to site | Transport, freight, lorry 7.5-16 metric ton, EURO5 {RER}¦ transport, freight, lorry 7.5-16 metric ton, EURO5 ¦ Alloc Rec, U | tkm | 1 | A4-5: Construction process stage | A4
IW-LB01 Thoma | 22.1 | Internal wall - loadbearing ¦ Demolition ¦ Panel ¦ Wood | no impact | Transport to site | Transport, freight, lorry 3.5-7.5 metric ton, EURO5 {RER}¦ transport, freight, lorry 3.5-7.5 metric ton, EURO5 ¦ Alloc Rec, U | tkm | 1 | A4-5: Construction process stage | A4
IW-LB01 Thoma | 22.1 | Internal wall - loadbearing ¦ Demolition ¦ Panel ¦ Wood | no impact | Transport to site | Transport, freight, lorry >32 metric ton, EURO5 {RER}¦ transport, freight, lorry >32 metric ton, EURO5 ¦ Alloc Rec, U | tkm | 1 | A4-5: Construction process stage | A5
IW-LB01 Thoma | 22.1 | Internal wall - loadbearing ¦ Demolition ¦ Panel ¦ Wood | no impact | Transport to site | Transport, freight, lorry 16-32 metric ton, EURO5 {RER}¦ transport, freight, lorry 16-32 metric ton, EURO5 ¦ Alloc Rec, U | tkm | 1 | A4-5: Construction process stage | A5
IW-LB01 Thoma | 22.1 | Internal wall - loadbearing ¦ Demolition ¦ Panel ¦ Wood | no impact | Transport to site | Transport, freight, lorry 7.5-16 metric ton, EURO5 {RER}¦ transport, freight, lorry 7.5-16 metric ton, EURO5 ¦ Alloc Rec, U | tkm | 1 | A4-5: Construction process stage | A5
IW-LB01 Thoma | 22.1 | Internal wall - loadbearing ¦ Demolition ¦ Panel ¦ Wood | no impact | Transport to site | Transport, freight, lorry 3.5-7.5 metric ton, EURO5 {RER}¦ transport, freight, lorry 3.5-7.5 metric ton, EURO5 ¦ Alloc Rec, U | tkm | 1 | A4-5: Construction process stage | A5
IW-LB01 Thoma | 22.1 | Internal wall - loadbearing ¦ Demolition ¦ Panel ¦ Wood | no impact | Transport EOL | Transport, freight, lorry 16-32 metric ton, EURO5 {RER}¦ transport, freight, lorry 16-32 metric ton, EURO5 ¦ Alloc Rec, U | tkm | 1 | A4-5: Construction process stage | A5
IW-LB01 Thoma | 22.1 | Internal wall - loadbearing ¦ Demolition ¦ Panel ¦ Wood | no impact | Transport EOL | Transport, freight, lorry 7.5-16 metric ton, EURO5 {RER}¦ transport, freight, lorry 7.5-16 metric ton, EURO5 ¦ Alloc Rec, U | tkm | 1 | A4-5: Construction process stage | A5
IW-LB01 Thoma | 22.1 | Internal wall - loadbearing ¦ Demolition ¦ Panel ¦ Wood | no impact | Transport EOL | Transport, freight, lorry 3.5-7.5 metric ton, EURO5 {RER}¦ transport, freight, lorry 3.5-7.5 metric ton, EURO5 ¦ Alloc Rec, U | tkm | 1 | A4-5: Construction process stage | A5
IW-LB01 Thoma | 22.1 | Internal wall - loadbearing ¦ Demolition ¦ Panel ¦ Wood | no impact | Process | No impact sorting | kg | 1 | A4-5: Construction process stage | A5
IW-LB01 Thoma | 22.1 | Internal wall - loadbearing ¦ Demolition ¦ Panel ¦ Wood | no impact | Process | No impact landfilling | kg | 1 | A4-5: Construction process stage | A5
IW-LB01 Thoma | 22.1 | Internal wall - loadbearing ¦ Demolition ¦ Panel ¦ Wood | no impact | Process | No impact incineration | kg | 1 | A4-5: Construction process stage | A5
IW-LB01 Thoma | 22.1 | Internal wall - loadbearing ¦ Demolition ¦ Panel ¦ Wood | no impact | Process | No impact sorting | kg | 1 | A4-5: Construction process stage | A5
IW-LB01 Thoma | 22.1 | Internal wall - loadbearing ¦ Demolition ¦ Panel ¦ Wood | no impact | Material loss | No impact material | kg | 1 | A4-5: Construction process stage | A5
IW-LB01 Thoma | 22.1 | Internal wall - loadbearing ¦ Demolition ¦ Panel ¦ Wood | no impact | Material out | No impact deconstruction | kg | 1 | C1-4: End of life stage | C1
IW-LB01 Thoma | 22.1 | Internal wall - loadbearing ¦ Demolition ¦ Panel ¦ Wood | no impact | Transport EOL | Transport, freight, lorry 16-32 metric ton, EURO5 {RER}¦ transport, freight, lorry 16-32 metric ton, EURO5 ¦ Alloc Rec, U | tkm | 1 | C1-4: End of life stage | C2
IW-LB01 Thoma | 22.1 | Internal wall - loadbearing ¦ Demolition ¦ Panel ¦ Wood | no impact | Transport EOL | Transport, freight, lorry 7.5-16 metric ton, EURO5 {RER}¦ transport, freight, lorry 7.5-16 metric ton, EURO5 ¦ Alloc Rec, U | tkm | 1 | C1-4: End of life stage | C2
IW-LB01 Thoma | 22.1 | Internal wall - loadbearing ¦ Demolition ¦ Panel ¦ Wood | no impact | Transport EOL | Transport, freight, lorry 3.5-7.5 metric ton, EURO5 {RER}¦ transport, freight, lorry 3.5-7.5 metric ton, EURO5 ¦ Alloc Rec, U | tkm | 1 | C1-4: End of life stage | C2
IW-LB01 Thoma | 22.1 | Internal wall - loadbearing ¦ Demolition ¦ Panel ¦ Wood | no impact | Process | No impact sorting | kg | 1 | C1-4: End of life stage | C3
IW-LB01 Thoma | 22.1 | Internal wall - loadbearing ¦ Demolition ¦ Panel ¦ Wood | no impact | Process | No impact landfilling | kg | 1 | C1-4: End of life stage | C4
IW-LB01 Thoma | 22.1 | Internal wall - loadbearing ¦ Demolition ¦ Panel ¦ Wood | no impact | Process | No impact incineration | kg | 1 | C1-4: End of life stage | C4
IW-LB01 Thoma | 22.1 | Internal wall - loadbearing ¦ Demolition ¦ Panel ¦ Wood | no impact | Process | No impact sorting | kg | 1 | C1-4: End of life stage | C4
IW-LB01 Thoma | 22.1 | Internal wall - loadbearing ¦ Primary part ¦ Panel ¦ Thoma H100 - D21 (212 mm) | Thoma H100 - D21 | Material in | Softwood, untreated prefabricated structural product [BE]¦ production, MIX | m3 | 0.212 | A1-3: Product stage | A1-3 | 25.6615 | 0.09117 | 0.023489
IW-LB01 Thoma | 22.1 | Internal wall - loadbearing ¦ Primary part ¦ Panel ¦ Thoma H100 - D21 (212 mm) | Thoma H100 - D21 | Transport to site | Transport, freight, lorry >32 metric ton, EURO5 {RER}¦ transport, freight, lorry >32 metric ton, EURO5 ¦ Alloc Rec, U | tkm | 1 | A4-5: Construction process stage | A4
IW-LB01 Thoma | 22.1 | Internal wall - loadbearing ¦ Primary part ¦ Panel ¦ Thoma H100 - D21 (212 mm) | Thoma H100 - D21 | Transport to site | Transport, freight, lorry 16-32 metric ton, EURO5 {RER}¦ transport, freight, lorry 16-32 metric ton, EURO5 ¦ Alloc Rec, U | tkm | 8.48 | A4-5: Construction process stage | A4 | 1.3824 | 0.00065204 | 0.00072905
IW-LB01 Thoma | 22.1 | Internal wall - loadbearing ¦ Primary part ¦ Panel ¦ Thoma H100 - D21 (212 mm) | Thoma H100 - D21 | Transport to site | Transport, freight, lorry 7.5-16 metric ton, EURO5 {RER}¦ transport, freight, lorry 7.5-16 metric ton, EURO5 ¦ Alloc Rec, U | tkm | 1 | A4-5: Construction process stage | A4
IW-LB01 Thoma | 22.1 | Internal wall - loadbearing ¦ Primary part ¦ Panel ¦ Thoma H100 - D21 (212 mm) | Thoma H100 - D21 | Transport to site | Transport, freight, lorry 3.5-7.5 metric ton, EURO5 {RER}¦ transport, freight, lorry 3.5-7.5 metric ton, EURO5 ¦ Alloc Rec, U | tkm | 1 | A4-5: Construction process stage | A4
IW-LB01 Thoma | 22.1 | Internal wall - loadbearing ¦ Primary part ¦ Panel ¦ Thoma H100 - D21 (212 mm) | Thoma H100 - D21 | Transport to site | Transport, freight, lorry >32 metric ton, EURO5 {RER}¦ transport, freight, lorry >32 metric ton, EURO5 ¦ Alloc Rec, U | tkm | 1 | A4-5: Construction process stage | A5
IW-LB01 Thoma | 22.1 | Internal wall - loadbearing ¦ Primary part ¦ Panel ¦ Thoma H100 - D21 (212 mm) | Thoma H100 - D21 | Transport to site | Transport, freight, lorry 16-32 metric ton, EURO5 {RER}¦ transport, freight, lorry 16-32 metric ton, EURO5 ¦ Alloc Rec, U | tkm | 0.424 | A4-5: Construction process stage | A5 | 0.069118 | 3.2602e-05 | 3.6453e-05
IW-LB01 Thoma | 22.1 | Internal wall - loadbearing ¦ Primary part ¦ Panel ¦ Thoma H100 - D21 (212 mm) | Thoma H100 - D21 | Transport to site | Transport, freight, lorry 7.5-16 metric ton, EURO5 {RER}¦ transport, freight, lorry 7.5-16 metric ton, EURO5 ¦ Alloc Rec, U | tkm | 1 | A4-5: Construction process stage | A5
IW-LB01 Thoma | 22.1 | Internal wall - loadbearing ¦ Primary part ¦ Panel ¦ Thoma H100 - D21 (212 mm) | Thoma H100 - D21 | Transport to site | Transport, freight, lorry 3.5-7.5 metric ton, EURO5 {RER}¦ transport, freight, lorry 3.5-7.5 metric ton, EURO5 ¦ Alloc Rec, U | tkm | 1 | A4-5: Construction process stage | A5
IW-LB01 Thoma | 22.1 | Internal wall - loadbearing ¦ Primary part ¦ Panel ¦ Thoma H100 - D21 (212 mm) | Thoma H100 - D21 | Transport EOL | Transport, freight, lorry 16-32 metric ton, EURO5 {RER}¦ transport, freight, lorry 16-32 metric ton, EURO5 ¦ Alloc Rec, U | tkm | 0.2332 | A4-5: Construction process stage | A5 | 0.038015 | 1.7931e-05 | 2.0049e-05
IW-LB01 Thoma | 22.1 | Internal wall - loadbearing ¦ Primary part ¦ Panel ¦ Thoma H100 - D21 (212 mm) | Thoma H100 - D21 | Transport EOL | Transport, freight, lorry 7.5-16 metric ton, EURO5 {RER}¦ transport, freight, lorry 7.5-16 metric ton, EURO5 ¦ Alloc Rec, U | tkm | 1 | A4-5: Construction process stage | A5
IW-LB01 Thoma | 22.1 | Internal wall - loadbearing ¦ Primary part ¦ Panel ¦ Thoma H100 - D21 (212 mm) | Thoma H100 - D21 | Transport EOL | Transport, freight, lorry 3.5-7.5 metric ton, EURO5 {RER}¦ transport, freight, lorry 3.5-7.5 metric ton, EURO5 ¦ Alloc Rec, U | tkm | 1 | A4-5: Construction process stage | A5
IW-LB01 Thoma | 22.1 | Internal wall - loadbearing ¦ Primary part ¦ Panel ¦ Thoma H100 - D21 (212 mm) | Thoma H100 - D21 | Process | Sorting of waste wooden product [BE] | kg | 1.908 | A4-5: Construction process stage | A5 | 0.0035202 | 3.2632e-06 | 4.0916e-06
IW-LB01 Thoma | 22.1 | Internal wall - loadbearing ¦ Primary part ¦ Panel ¦ Thoma H100 - D21 (212 mm) | Thoma H100 - D21 | Process | No impact landfilling | kg | 1 | A4-5: Construction process stage | A5
IW-LB01 Thoma | 22.1 | Internal wall - loadbearing ¦ Primary part ¦ Panel ¦ Thoma H100 - D21 (212 mm) | Thoma H100 - D21 | Process | Incineration of waste wood, not preserved [BE]¦ municipal incineration ¦ Alloc Rec, U | kg | 1.06 | A4-5: Construction process stage | A5 | 0.010188 | 3.0952e-05 | 5.844e-05
IW-LB01 Thoma | 22.1 | Internal wall - loadbearing ¦ Primary part ¦ Panel ¦ Thoma H100 - D21 (212 mm) | Thoma H100 - D21 | Process | Sorting of waste wooden product [BE] | kg | 0.636 | A4-5: Construction process stage | A5 | 0.0011734 | 1.0877e-06 | 1.3639e-06
IW-LB01 Thoma | 22.1 | Internal wall - loadbearing ¦ Primary part ¦ Panel ¦ Thoma H100 - D21 (212 mm) | Thoma H100 - D21 | Material loss | Softwood, untreated prefabricated structural product [BE]¦ production, MIX | m3 | 0.0106 | A4-5: Construction process stage | A5 | 1.2831 | 0.0045585 | 0.0011744
IW-LB01 Thoma | 22.1 | Internal wall - loadbearing ¦ Primary part ¦ Panel ¦ Thoma H100 - D21 (212 mm) | Thoma H100 - D21 | Material out | Demolition of waste wood [BE] | kg | 84.8 | C1-4: End of life stage | C1
IW-LB01 Thoma | 22.1 | Internal wall - loadbearing ¦ Primary part ¦ Panel ¦ Thoma H100 - D21 (212 mm) | Thoma H100 - D21 | Transport EOL | Transport, freight, lorry 16-32 metric ton, EURO5 {RER}¦ transport, freight, lorry 16-32 metric ton, EURO5 ¦ Alloc Rec, U | tkm | 4.664 | C1-4: End of life stage | C2 | 0.7603 | 0.00035862 | 0.00040098
IW-LB01 Thoma | 22.1 | Internal wall - loadbearing ¦ Primary part ¦ Panel ¦ Thoma H100 - D21 (212 mm) | Thoma H100 - D21 | Transport EOL | Transport, freight, lorry 7.5-16 metric ton, EURO5 {RER}¦ transport, freight, lorry 7.5-16 metric ton, EURO5 ¦ Alloc Rec, U | tkm | 1 | C1-4: End of life stage | C2
IW-LB01 Thoma | 22.1 | Internal wall - loadbearing ¦ Primary part ¦ Panel ¦ Thoma H100 - D21 (212 mm) | Thoma H100 - D21 | Transport EOL | Transport, freight, lorry 3.5-7.5 metric ton, EURO5 {RER}¦ transport, freight, lorry 3.5-7.5 metric ton, EURO5 ¦ Alloc Rec, U | tkm | 1 | C1-4: End of life stage | C2
IW-LB01 Thoma | 22.1 | Internal wall - loadbearing ¦ Primary part ¦ Panel ¦ Thoma H100 - D21 (212 mm) | Thoma H100 - D21 | Process | Sorting of waste wooden product [BE] | kg | 38.16 | C1-4: End of life stage | C3 | 0.070405 | 6.5264e-05 | 8.1832e-05
IW-LB01 Thoma | 22.1 | Internal wall - loadbearing ¦ Primary part ¦ Panel ¦ Thoma H100 - D21 (212 mm) | Thoma H100 - D21 | Process | No impact landfilling | kg | 1 | C1-4: End of life stage | C4
IW-LB01 Thoma | 22.1 | Internal wall - loadbearing ¦ Primary part ¦ Panel ¦ Thoma H100 - D21 (212 mm) | Thoma H100 - D21 | Process | Incineration of waste wood, not preserved [BE]¦ municipal incineration ¦ Alloc Rec, U | kg | 21.2 | C1-4: End of life stage | C4 | 0.20375 | 0.00061904 | 0.0011688
IW-LB01 Thoma | 22.1 | Internal wall - loadbearing ¦ Primary part ¦ Panel ¦ Thoma H100 - D21 (212 mm) | Thoma H100 - D21 | Process | Sorting of waste wooden product [BE] | kg | 12.72 | C1-4: End of life stage | C4 | 0.023468 | 2.1755e-05 | 2.7277e-05
IW-LB04 str-tim prefab | 22.1 | Internal wall - loadbearing ¦ Demolition ¦ Frame ¦ Wood (180 mm) | no impact | Material in | No impact material | kg | 1 | A1-3: Product stage | A1-3
IW-LB04 str-tim prefab | 22.1 | Internal wall - loadbearing ¦ Demolition ¦ Frame ¦ Wood (180 mm) | no impact | Transport to site | Transport, freight, lorry >32 metric ton, EURO5 {RER}¦ transport, freight, lorry >32 metric ton, EURO5 ¦ Alloc Rec, U | tkm | 1 | A4-5: Construction process stage | A4
IW-LB04 str-tim prefab | 22.1 | Internal wall - loadbearing ¦ Demolition ¦ Frame ¦ Wood (180 mm) | no impact | Transport to site | Transport, freight, lorry 16-32 metric ton, EURO5 {RER}¦ transport, freight, lorry 16-32 metric ton, EURO5 ¦ Alloc Rec, U | tkm | 1 | A4-5: Construction process stage | A4
IW-LB04 str-tim prefab | 22.1 | Internal wall - loadbearing ¦ Demolition ¦ Frame ¦ Wood (180 mm) | no impact | Transport to site | Transport, freight, lorry 7.5-16 metric ton, EURO5 {RER}¦ transport, freight, lorry 7.5-16 metric ton, EURO5 ¦ Alloc Rec, U | tkm | 1 | A4-5: Construction process stage | A4
IW-LB04 str-tim prefab | 22.1 | Internal wall - loadbearing ¦ Demolition ¦ Frame ¦ Wood (180 mm) | no impact | Transport to site | Transport, freight, lorry 3.5-7.5 metric ton, EURO5 {RER}¦ transport, freight, lorry 3.5-7.5 metric ton, EURO5 ¦ Alloc Rec, U | tkm | 1 | A4-5: Construction process stage | A4
IW-LB04 str-tim prefab | 22.1 | Internal wall - loadbearing ¦ Demolition ¦ Frame ¦ Wood (180 mm) | no impact | Transport to site | Transport, freight, lorry >32 metric ton, EURO5 {RER}¦ transport, freight, lorry >32 metric ton, EURO5 ¦ Alloc Rec, U | tkm | 1 | A4-5: Construction process stage | A5
IW-LB04 str-tim prefab | 22.1 | Internal wall - loadbearing ¦ Demolition ¦ Frame ¦ Wood (180 mm) | no impact | Transport to site | Transport, freight, lorry 16-32 metric ton, EURO5 {RER}¦ transport, freight, lorry 16-32 metric ton, EURO5 ¦ Alloc Rec, U | tkm | 1 | A4-5: Construction process stage | A5
IW-LB04 str-tim prefab | 22.1 | Internal wall - loadbearing ¦ Demolition ¦ Frame ¦ Wood (180 mm) | no impact | Transport to site | Transport, freight, lorry 7.5-16 metric ton, EURO5 {RER}¦ transport, freight, lorry 7.5-16 metric ton, EURO5 ¦ Alloc Rec, U | tkm | 1 | A4-5: Construction process stage | A5
IW-LB04 str-tim prefab | 22.1 | Internal wall - loadbearing ¦ Demolition ¦ Frame ¦ Wood (180 mm) | no impact | Transport to site | Transport, freight, lorry 3.5-7.5 metric ton, EURO5 {RER}¦ transport, freight, lorry 3.5-7.5 metric ton, EURO5 ¦ Alloc Rec, U | tkm | 1 | A4-5: Construction process stage | A5
IW-LB04 str-tim prefab | 22.1 | Internal wall - loadbearing ¦ Demolition ¦ Frame ¦ Wood (180 mm) | no impact | Transport EOL | Transport, freight, lorry 16-32 metric ton, EURO5 {RER}¦ transport, freight, lorry 16-32 metric ton, EURO5 ¦ Alloc Rec, U | tkm | 1 | A4-5: Construction process stage | A5
IW-LB04 str-tim prefab | 22.1 | Internal wall - loadbearing ¦ Demolition ¦ Frame ¦ Wood (180 mm) | no impact | Transport EOL | Transport, freight, lorry 7.5-16 metric ton, EURO5 {RER}¦ transport, freight, lorry 7.5-16 metric ton, EURO5 ¦ Alloc Rec, U | tkm | 1 | A4-5: Construction process stage | A5
IW-LB04 str-tim prefab | 22.1 | Internal wall - loadbearing ¦ Demolition ¦ Frame ¦ Wood (180 mm) | no impact | Transport EOL | Transport, freight, lorry 3.5-7.5 metric ton, EURO5 {RER}¦ transport, freight, lorry 3.5-7.5 metric ton, EURO5 ¦ Alloc Rec, U | tkm | 1 | A4-5: Construction process stage | A5
IW-LB04 str-tim prefab | 22.1 | Internal wall - loadbearing ¦ Demolition ¦ Frame ¦ Wood (180 mm) | no impact | Process | No impact sorting | kg | 1 | A4-5: Construction process stage | A5
IW-LB04 str-tim prefab | 22.1 | Internal wall - loadbearing ¦ Demolition ¦ Frame ¦ Wood (180 mm) | no impact | Process | No impact landfilling | kg | 1 | A4-5: Construction process stage | A5
IW-LB04 str-tim prefab | 22.1 | Internal wall - loadbearing ¦ Demolition ¦ Frame ¦ Wood (180 mm) | no impact | Process | No impact incineration | kg | 1 | A4-5: Construction process stage | A5
IW-LB04 str-tim prefab | 22.1 | Internal wall - loadbearing ¦ Demolition ¦ Frame ¦ Wood (180 mm) | no impact | Process | No impact sorting | kg | 1 | A4-5: Construction process stage | A5
IW-LB04 str-tim prefab | 22.1 | Internal wall - loadbearing ¦ Demolition ¦ Frame ¦ Wood (180 mm) | no impact | Material loss | No impact material | kg | 1 | A4-5: Construction process stage | A5
IW-LB04 str-tim prefab | 22.1 | Internal wall - loadbearing ¦ Demolition ¦ Frame ¦ Wood (180 mm) | no impact | Material out | No impact deconstruction | kg | 1 | C1-4: End of life stage | C1
IW-LB04 str-tim prefab | 22.1 | Internal wall - loadbearing ¦ Demolition ¦ Frame ¦ Wood (180 mm) | no impact | Transport EOL | Transport, freight, lorry 16-32 metric ton, EURO5 {RER}¦ transport, freight, lorry 16-32 metric ton, EURO5 ¦ Alloc Rec, U | tkm | 1 | C1-4: End of life stage | C2
IW-LB04 str-tim prefab | 22.1 | Internal wall - loadbearing ¦ Demolition ¦ Frame ¦ Wood (180 mm) | no impact | Transport EOL | Transport, freight, lorry 7.5-16 metric ton, EURO5 {RER}¦ transport, freight, lorry 7.5-16 metric ton, EURO5 ¦ Alloc Rec, U | tkm | 1 | C1-4: End of life stage | C2
IW-LB04 str-tim prefab | 22.1 | Internal wall - loadbearing ¦ Demolition ¦ Frame ¦ Wood (180 mm) | no impact | Transport EOL | Transport, freight, lorry 3.5-7.5 metric ton, EURO5 {RER}¦ transport, freight, lorry 3.5-7.5 metric ton, EURO5 ¦ Alloc Rec, U | tkm | 1 | C1-4: End of life stage | C2
IW-LB04 str-tim prefab | 22.1 | Internal wall - loadbearing ¦ Demolition ¦ Frame ¦ Wood (180 mm) | no impact | Process | No impact sorting | kg | 1 | C1-4: End of life stage | C3
IW-LB04 str-tim prefab | 22.1 | Internal wall - loadbearing ¦ Demolition ¦ Frame ¦ Wood (180 mm) | no impact | Process | No impact landfilling | kg | 1 | C1-4: End of life stage | C4
IW-LB04 str-tim prefab | 22.1 | Internal wall - loadbearing ¦ Demolition ¦ Frame ¦ Wood (180 mm) | no impact | Process | No impact incineration | kg | 1 | C1-4: End of life stage | C4
IW-LB04 str-tim prefab | 22.1 | Internal wall - loadbearing ¦ Demolition ¦ Frame ¦ Wood (180 mm) | no impact | Process | No impact sorting | kg | 1 | C1-4: End of life stage | C4
IW-LB04 str-tim prefab | 22.1 | Wall - internal finish ¦ Cladding ¦ Thick coating ¦ Clay plaster (15 mm) | clay plaster coat | Material in | Clay plaster [RER]¦ production ¦ Alloc Rec, U | kg | 27 | A1-3: Product stage | A1-3 | 1.1077 | 0.0009504 | 0.0007182
IW-LB04 str-tim prefab | 22.1 | Wall - internal finish ¦ Cladding ¦ Thick coating ¦ Clay plaster (15 mm) | clay plaster coat | Transport to site | Transport, freight, lorry >32 metric ton, EURO5 {RER}¦ transport, freight, lorry >32 metric ton, EURO5 ¦ Alloc Rec, U | tkm | 1.62 | A4-5: Construction process stage | A4 | 0.14029 | 7.7205e-05 | 7.5726e-05
IW-LB04 str-tim prefab | 22.1 | Wall - internal finish ¦ Cladding ¦ Thick coating ¦ Clay plaster (15 mm) | clay plaster coat | Transport to site | Transport, freight, lorry 16-32 metric ton, EURO5 {RER}¦ transport, freight, lorry 16-32 metric ton, EURO5 ¦ Alloc Rec, U | tkm | 0.8235 | A4-5: Construction process stage | A4 | 0.13424 | 6.332e-05 | 7.0799e-05
IW-LB04 str-tim prefab | 22.1 | Wall - internal finish ¦ Cladding ¦ Thick coating ¦ Clay plaster (15 mm) | clay plaster coat | Transport to site | Transport, freight, lorry 7.5-16 metric ton, EURO5 {RER}¦ transport, freight, lorry 7.5-16 metric ton, EURO5 ¦ Alloc Rec, U | tkm | 0.8235 | A4-5: Construction process stage | A4 | 0.17435 | 7.8526e-05 | 8.942e-05
IW-LB04 str-tim prefab | 22.1 | Wall - internal finish ¦ Cladding ¦ Thick coating ¦ Clay plaster (15 mm) | clay plaster coat | Transport to site | Transport, freight, lorry 3.5-7.5 metric ton, EURO5 {RER}¦ transport, freight, lorry 3.5-7.5 metric ton, EURO5 ¦ Alloc Rec, U | tkm | 1 | A4-5: Construction process stage | A4
IW-LB04 str-tim prefab | 22.1 | Wall - internal finish ¦ Cladding ¦ Thick coating ¦ Clay plaster (15 mm) | clay plaster coat | Transport to site | Transport, freight, lorry >32 metric ton, EURO5 {RER}¦ transport, freight, lorry >32 metric ton, EURO5 ¦ Alloc Rec, U | tkm | 0.081 | A4-5: Construction process stage | A5 | 0.0070146 | 3.8602e-06 | 3.7863e-06
IW-LB04 str-tim prefab | 22.1 | Wall - internal finish ¦ Cladding ¦ Thick coating ¦ Clay plaster (15 mm) | clay plaster coat | Transport to site | Transport, freight, lorry 16-32 metric ton, EURO5 {RER}¦ transport, freight, lorry 16-32 metric ton, EURO5 ¦ Alloc Rec, U | tkm | 0.041175 | A4-5: Construction process stage | A5 | 0.0067121 | 3.166e-06 | 3.5399e-06
IW-LB04 str-tim prefab | 22.1 | Wall - internal finish ¦ Cladding ¦ Thick coating ¦ Clay plaster (15 mm) | clay plaster coat | Transport to site | Transport, freight, lorry 7.5-16 metric ton, EURO5 {RER}¦ transport, freight, lorry 7.5-16 metric ton, EURO5 ¦ Alloc Rec, U | tkm | 0.041175 | A4-5: Construction process stage | A5 | 0.0087177 | 3.9263e-06 | 4.471e-06
IW-LB04 str-tim prefab | 22.1 | Wall - internal finish ¦ Cladding ¦ Thick coating ¦ Clay plaster (15 mm) | clay plaster coat | Transport to site | Transport, freight, lorry 3.5-7.5 metric ton, EURO5 {RER}¦ transport, freight, lorry 3.5-7.5 metric ton, EURO5 ¦ Alloc Rec, U | tkm | 1 | A4-5: Construction process stage | A5
IW-LB04 str-tim prefab | 22.1 | Wall - internal finish ¦ Cladding ¦ Thick coating ¦ Clay plaster (15 mm) | clay plaster coat | Transport EOL | Transport, freight, lorry 16-32 metric ton, EURO5 {RER}¦ transport, freight, lorry 16-32 metric ton, EURO5 ¦ Alloc Rec, U | tkm | 0.043875 | A4-5: Construction process stage | A5 | 0.0071523 | 3.3736e-06 | 3.7721e-06
IW-LB04 str-tim prefab | 22.1 | Wall - internal finish ¦ Cladding ¦ Thick coating ¦ Clay plaster (15 mm) | clay plaster coat | Transport EOL | Transport, freight, lorry 7.5-16 metric ton, EURO5 {RER}¦ transport, freight, lorry 7.5-16 metric ton, EURO5 ¦ Alloc Rec, U | tkm | 1 | A4-5: Construction process stage | A5
IW-LB04 str-tim prefab | 22.1 | Wall - internal finish ¦ Cladding ¦ Thick coating ¦ Clay plaster (15 mm) | clay plaster coat | Transport EOL | Transport, freight, lorry 3.5-7.5 metric ton, EURO5 {RER}¦ transport, freight, lorry 3.5-7.5 metric ton, EURO5 ¦ Alloc Rec, U | tkm | 1 | A4-5: Construction process stage | A5
IW-LB04 str-tim prefab | 22.1 | Wall - internal finish ¦ Cladding ¦ Thick coating ¦ Clay plaster (15 mm) | clay plaster coat | Process | Sorting of waste paint on wall [BE]¦ Alloc Rec, U | kg | 1.2825 | A4-5: Construction process stage | A5 | 0.0017368 | 1.3772e-06 | 1.7481e-06
IW-LB04 str-tim prefab | 22.1 | Wall - internal finish ¦ Cladding ¦ Thick coating ¦ Clay plaster (15 mm) | clay plaster coat | Process | Landfilling of waste gypsum [BE]¦ inert material landfill ¦ Alloc Rec, U | kg | 0.0675 | A4-5: Construction process stage | A5 | 0.00035941 | 4.0301e-07 | 4.6024e-07
IW-LB04 str-tim prefab | 22.1 | Wall - internal finish ¦ Cladding ¦ Thick coating ¦ Clay plaster (15 mm) | clay plaster coat | Process | No impact incineration | kg | 1 | A4-5: Construction process stage | A5
IW-LB04 str-tim prefab | 22.1 | Wall - internal finish ¦ Cladding ¦ Thick coating ¦ Clay plaster (15 mm) | clay plaster coat | Process | Sorting of waste paint on wall [BE]¦ Alloc Rec, U | kg | 0.0675 | A4-5: Construction process stage | A5 | 9.1412e-05 | 7.2484e-08 | 9.2007e-08
IW-LB04 str-tim prefab | 22.1 | Wall - internal finish ¦ Cladding ¦ Thick coating ¦ Clay plaster (15 mm) | clay plaster coat | Material loss | Clay plaster [RER]¦ production ¦ Alloc Rec, U | kg | 1.35 | A4-5: Construction process stage | A5 | 0.055386 | 4.752e-05 | 3.591e-05
IW-LB04 str-tim prefab | 22.1 | Wall - internal finish ¦ Cladding ¦ Thick coating ¦ Clay plaster (15 mm) | clay plaster coat | Process | Clay plaster [RER]¦ production ¦ Alloc Rec, U | kg | 0.9 | B1-4: Use stage (embodied) | B2.3 | 0.036924 | 3.168e-05 | 2.394e-05
IW-LB04 str-tim prefab | 22.1 | Wall - internal finish ¦ Cladding ¦ Thick coating ¦ Clay plaster (15 mm) | clay plaster coat | Process | Clay plaster [RER]¦ production ¦ Alloc Rec, U | kg | 0.9 | B1-4: Use stage (embodied) | B2.3 | 0.036924 | 3.168e-05 | 2.394e-05
IW-LB04 str-tim prefab | 22.1 | Wall - internal finish ¦ Cladding ¦ Thick coating ¦ Clay plaster (15 mm) | clay plaster coat | Process | Clay plaster [RER]¦ production ¦ Alloc Rec, U | kg | 0.9 | B1-4: Use stage (embodied) | B2.3 | 0.036924 | 3.168e-05 | 2.394e-05
IW-LB04 str-tim prefab | 22.1 | Wall - internal finish ¦ Cladding ¦ Thick coating ¦ Clay plaster (15 mm) | clay plaster coat | Transport to site | Transport, freight, lorry >32 metric ton, EURO5 {RER}¦ transport, freight, lorry >32 metric ton, EURO5 ¦ Alloc Rec, U | tkm | 1.62 | B1-4: Use stage (embodied) | B4.1 | 0.14029 | 7.7205e-05 | 7.5726e-05
IW-LB04 str-tim prefab | 22.1 | Wall - internal finish ¦ Cladding ¦ Thick coating ¦ Clay plaster (15 mm) | clay plaster coat | Transport to site | Transport, freight, lorry >32 metric ton, EURO5 {RER}¦ transport, freight, lorry >32 metric ton, EURO5 ¦ Alloc Rec, U | tkm | 0.081 | B1-4: Use stage (embodied) | B4.1 | 0.0070146 | 3.8602e-06 | 3.7863e-06
IW-LB04 str-tim prefab | 22.1 | Wall - internal finish ¦ Cladding ¦ Thick coating ¦ Clay plaster (15 mm) | clay plaster coat | Transport to site | Transport, freight, lorry 16-32 metric ton, EURO5 {RER}¦ transport, freight, lorry 16-32 metric ton, EURO5 ¦ Alloc Rec, U | tkm | 0.8235 | B1-4: Use stage (embodied) | B4.1 | 0.13424 | 6.332e-05 | 7.0799e-05
IW-LB04 str-tim prefab | 22.1 | Wall - internal finish ¦ Cladding ¦ Thick coating ¦ Clay plaster (15 mm) | clay plaster coat | Transport to site | Transport, freight, lorry 16-32 metric ton, EURO5 {RER}¦ transport, freight, lorry 16-32 metric ton, EURO5 ¦ Alloc Rec, U | tkm | 0.041175 | B1-4: Use stage (embodied) | B4.1 | 0.0067121 | 3.166e-06 | 3.5399e-06
IW-LB04 str-tim prefab | 22.1 | Wall - internal finish ¦ Cladding ¦ Thick coating ¦ Clay plaster (15 mm) | clay plaster coat | Transport to site | Transport, freight, lorry 7.5-16 metric ton, EURO5 {RER}¦ transport, freight, lorry 7.5-16 metric ton, EURO5 ¦ Alloc Rec, U | tkm | 0.8235 | B1-4: Use stage (embodied) | B4.1 | 0.17435 | 7.8526e-05 | 8.942e-05
IW-LB04 str-tim prefab | 22.1 | Wall - internal finish ¦ Cladding ¦ Thick coating ¦ Clay plaster (15 mm) | clay plaster coat | Transport to site | Transport, freight, lorry 7.5-16 metric ton, EURO5 {RER}¦ transport, freight, lorry 7.5-16 metric ton, EURO5 ¦ Alloc Rec, U | tkm | 0.041175 | B1-4: Use stage (embodied) | B4.1 | 0.0087177 | 3.9263e-06 | 4.471e-06
IW-LB04 str-tim prefab | 22.1 | Wall - internal finish ¦ Cladding ¦ Thick coating ¦ Clay plaster (15 mm) | clay plaster coat | Transport to site | Transport, freight, lorry 3.5-7.5 metric ton, EURO5 {RER}¦ transport, freight, lorry 3.5-7.5 metric ton, EURO5 ¦ Alloc Rec, U | tkm | 1 | B1-4: Use stage (embodied) | B4.1
IW-LB04 str-tim prefab | 22.1 | Wall - internal finish ¦ Cladding ¦ Thick coating ¦ Clay plaster (15 mm) | clay plaster coat | Transport to site | Transport, freight, lorry 3.5-7.5 metric ton, EURO5 {RER}¦ transport, freight, lorry 3.5-7.5 metric ton, EURO5 ¦ Alloc Rec, U | tkm | 1 | B1-4: Use stage (embodied) | B4.1
IW-LB04 str-tim prefab | 22.1 | Wall - internal finish ¦ Cladding ¦ Thick coating ¦ Clay plaster (15 mm) | clay plaster coat | Transport EOL | Transport, freight, lorry 16-32 metric ton, EURO5 {RER}¦ transport, freight, lorry 16-32 metric ton, EURO5 ¦ Alloc Rec, U | tkm | 0.8775 | B1-4: Use stage (embodied) | B4.1 | 0.14305 | 6.7472e-05 | 7.5441e-05
IW-LB04 str-tim prefab | 22.1 | Wall - internal finish ¦ Cladding ¦ Thick coating ¦ Clay plaster (15 mm) | clay plaster coat | Transport EOL | Transport, freight, lorry 16-32 metric ton, EURO5 {RER}¦ transport, freight, lorry 16-32 metric ton, EURO5 ¦ Alloc Rec, U | tkm | 0.043875 | B1-4: Use stage (embodied) | B4.1 | 0.0071523 | 3.3736e-06 | 3.7721e-06
IW-LB04 str-tim prefab | 22.1 | Wall - internal finish ¦ Cladding ¦ Thick coating ¦ Clay plaster (15 mm) | clay plaster coat | Transport EOL | Transport, freight, lorry 7.5-16 metric ton, EURO5 {RER}¦ transport, freight, lorry 7.5-16 metric ton, EURO5 ¦ Alloc Rec, U | tkm | 1 | B1-4: Use stage (embodied) | B4.1
IW-LB04 str-tim prefab | 22.1 | Wall - internal finish ¦ Cladding ¦ Thick coating ¦ Clay plaster (15 mm) | clay plaster coat | Transport EOL | Transport, freight, lorry 7.5-16 metric ton, EURO5 {RER}¦ transport, freight, lorry 7.5-16 metric ton, EURO5 ¦ Alloc Rec, U | tkm | 1 | B1-4: Use stage (embodied) | B4.1
IW-LB04 str-tim prefab | 22.1 | Wall - internal finish ¦ Cladding ¦ Thick coating ¦ Clay plaster (15 mm) | clay plaster coat | Transport EOL | Transport, freight, lorry 3.5-7.5 metric ton, EURO5 {RER}¦ transport, freight, lorry 3.5-7.5 metric ton, EURO5 ¦ Alloc Rec, U | tkm | 1 | B1-4: Use stage (embodied) | B4.1
IW-LB04 str-tim prefab | 22.1 | Wall - internal finish ¦ Cladding ¦ Thick coating ¦ Clay plaster (15 mm) | clay plaster coat | Transport EOL | Transport, freight, lorry 3.5-7.5 metric ton, EURO5 {RER}¦ transport, freight, lorry 3.5-7.5 metric ton, EURO5 ¦ Alloc Rec, U | tkm | 1 | B1-4: Use stage (embodied) | B4.1
IW-LB04 str-tim prefab | 22.1 | Wall - internal finish ¦ Cladding ¦ Thick coating ¦ Clay plaster (15 mm) | clay plaster coat | Process | Sorting of waste paint on wall [BE]¦ Alloc Rec, U | kg | 25.65 | B1-4: Use stage (embodied) | B4.1 | 0.034737 | 2.7544e-05 | 3.4963e-05
IW-LB04 str-tim prefab | 22.1 | Wall - internal finish ¦ Cladding ¦ Thick coating ¦ Clay plaster (15 mm) | clay plaster coat | Process | Sorting of waste paint on wall [BE]¦ Alloc Rec, U | kg | 1.2825 | B1-4: Use stage (embodied) | B4.1 | 0.0017368 | 1.3772e-06 | 1.7481e-06
IW-LB04 str-tim prefab | 22.1 | Wall - internal finish ¦ Cladding ¦ Thick coating ¦ Clay plaster (15 mm) | clay plaster coat | Process | Landfilling of waste gypsum [BE]¦ inert material landfill ¦ Alloc Rec, U | kg | 1.35 | B1-4: Use stage (embodied) | B4.1 | 0.0071882 | 8.0603e-06 | 9.2049e-06
IW-LB04 str-tim prefab | 22.1 | Wall - internal finish ¦ Cladding ¦ Thick coating ¦ Clay plaster (15 mm) | clay plaster coat | Process | Landfilling of waste gypsum [BE]¦ inert material landfill ¦ Alloc Rec, U | kg | 0.0675 | B1-4: Use stage (embodied) | B4.1 | 0.00035941 | 4.0301e-07 | 4.6024e-07
IW-LB04 str-tim prefab | 22.1 | Wall - internal finish ¦ Cladding ¦ Thick coating ¦ Clay plaster (15 mm) | clay plaster coat | Process | No impact incineration | kg | 1 | B1-4: Use stage (embodied) | B4.1
IW-LB04 str-tim prefab | 22.1 | Wall - internal finish ¦ Cladding ¦ Thick coating ¦ Clay plaster (15 mm) | clay plaster coat | Process | No impact incineration | kg | 1 | B1-4: Use stage (embodied) | B4.1
IW-LB04 str-tim prefab | 22.1 | Wall - internal finish ¦ Cladding ¦ Thick coating ¦ Clay plaster (15 mm) | clay plaster coat | Process | Sorting of waste paint on wall [BE]¦ Alloc Rec, U | kg | 1.35 | B1-4: Use stage (embodied) | B4.1 | 0.0018282 | 1.4497e-06 | 1.8401e-06
IW-LB04 str-tim prefab | 22.1 | Wall - internal finish ¦ Cladding ¦ Thick coating ¦ Clay plaster (15 mm) | clay plaster coat | Process | Sorting of waste paint on wall [BE]¦ Alloc Rec, U | kg | 0.0675 | B1-4: Use stage (embodied) | B4.1 | 9.1412e-05 | 7.2484e-08 | 9.2007e-08
IW-LB04 str-tim prefab | 22.1 | Wall - internal finish ¦ Cladding ¦ Thick coating ¦ Clay plaster (15 mm) | clay plaster coat | Material in | Clay plaster [RER]¦ production ¦ Alloc Rec, U | kg | 27 | B1-4: Use stage (embodied) | B4.1 | 1.1077 | 0.0009504 | 0.0007182
IW-LB04 str-tim prefab | 22.1 | Wall - internal finish ¦ Cladding ¦ Thick coating ¦ Clay plaster (15 mm) | clay plaster coat | Process | Clay plaster [RER]¦ production ¦ Alloc Rec, U | kg | 1.35 | B1-4: Use stage (embodied) | B4.1 | 0.055386 | 4.752e-05 | 3.591e-05
IW-LB04 str-tim prefab | 22.1 | Wall - internal finish ¦ Cladding ¦ Thick coating ¦ Clay plaster (15 mm) | clay plaster coat | Material out | Demolition of mineral plaster [BE]¦ Alloc Rec, U | kg | 27 | B1-4: Use stage (embodied) | B4.1 | 5.9977e-17 | 0.0014925 | 7.6307e-20
IW-LB04 str-tim prefab | 22.1 | Wall - internal finish ¦ Cladding ¦ Thick coating ¦ Clay plaster (15 mm) | clay plaster coat | Process | Clay plaster [RER]¦ production ¦ Alloc Rec, U | kg | 0.9 | B1-4: Use stage (embodied) | B2.3 | 0.036924 | 3.168e-05 | 2.394e-05
IW-LB04 str-tim prefab | 22.1 | Wall - internal finish ¦ Cladding ¦ Thick coating ¦ Clay plaster (15 mm) | clay plaster coat | Material out | Demolition of mineral plaster [BE]¦ Alloc Rec, U | kg | 27 | C1-4: End of life stage | C1 | 5.9977e-17 | 0.0014925 | 7.6307e-20
IW-LB04 str-tim prefab | 22.1 | Wall - internal finish ¦ Cladding ¦ Thick coating ¦ Clay plaster (15 mm) | clay plaster coat | Transport EOL | Transport, freight, lorry 16-32 metric ton, EURO5 {RER}¦ transport, freight, lorry 16-32 metric ton, EURO5 ¦ Alloc Rec, U | tkm | 0.8775 | C1-4: End of life stage | C2 | 0.14305 | 6.7472e-05 | 7.5441e-05
IW-LB04 str-tim prefab | 22.1 | Wall - internal finish ¦ Cladding ¦ Thick coating ¦ Clay plaster (15 mm) | clay plaster coat | Transport EOL | Transport, freight, lorry 7.5-16 metric ton, EURO5 {RER}¦ transport, freight, lorry 7.5-16 metric ton, EURO5 ¦ Alloc Rec, U | tkm | 1 | C1-4: End of life stage | C2
IW-LB04 str-tim prefab | 22.1 | Wall - internal finish ¦ Cladding ¦ Thick coating ¦ Clay plaster (15 mm) | clay plaster coat | Transport EOL | Transport, freight, lorry 3.5-7.5 metric ton, EURO5 {RER}¦ transport, freight, lorry 3.5-7.5 metric ton, EURO5 ¦ Alloc Rec, U | tkm | 1 | C1-4: End of life stage | C2
IW-LB04 str-tim prefab | 22.1 | Wall - internal finish ¦ Cladding ¦ Thick coating ¦ Clay plaster (15 mm) | clay plaster coat | Process | Sorting of waste paint on wall [BE]¦ Alloc Rec, U | kg | 25.65 | C1-4: End of life stage | C3 | 0.034737 | 2.7544e-05 | 3.4963e-05
IW-LB04 str-tim prefab | 22.1 | Wall - internal finish ¦ Cladding ¦ Thick coating ¦ Clay plaster (15 mm) | clay plaster coat | Process | Landfilling of waste gypsum [BE]¦ inert material landfill ¦ Alloc Rec, U | kg | 1.35 | C1-4: End of life stage | C4 | 0.0071882 | 8.0603e-06 | 9.2049e-06
IW-LB04 str-tim prefab | 22.1 | Wall - internal finish ¦ Cladding ¦ Thick coating ¦ Clay plaster (15 mm) | clay plaster coat | Process | No impact incineration | kg | 1 | C1-4: End of life stage | C4
IW-LB04 str-tim prefab | 22.1 | Wall - internal finish ¦ Cladding ¦ Thick coating ¦ Clay plaster (15 mm) | clay plaster coat | Process | Sorting of waste paint on wall [BE]¦ Alloc Rec, U | kg | 1.35 | C1-4: End of life stage | C4 | 0.0018282 | 1.4497e-06 | 1.8401e-06
IW-LB04 str-tim prefab | 22.1 | Internal wall - loadbearing ¦ Primary part ¦ Panel ¦ Straw (180 mm) | straw fill | Material in | Straw, stand-alone production [RER]¦ production ¦ Alloc Rec, U | kg | 14.94 | A1-3: Product stage | A1-3 | 1.5566 | 0.00071264 | 0.0053635
IW-LB04 str-tim prefab | 22.1 | Internal wall - loadbearing ¦ Primary part ¦ Panel ¦ Straw (180 mm) | timber | Material in | Softwood, untreated prefabricated structural product [BE]¦ production, MIX | m3 | 0.0306 | A1-3: Product stage | A1-3 | 3.704 | 0.013159 | 0.0033903
IW-LB04 str-tim prefab | 22.1 | Internal wall - loadbearing ¦ Primary part ¦ Panel ¦ Straw (180 mm) | straw fill | Transport to site | Transport, freight, lorry >32 metric ton, EURO5 {RER}¦ transport, freight, lorry >32 metric ton, EURO5 ¦ Alloc Rec, U | tkm | 0.8964 | A4-5: Construction process stage | A4 | 0.077628 | 4.272e-05 | 4.1902e-05
IW-LB04 str-tim prefab | 22.1 | Internal wall - loadbearing ¦ Primary part ¦ Panel ¦ Straw (180 mm) | straw fill | Transport to site | Transport, freight, lorry 16-32 metric ton, EURO5 {RER}¦ transport, freight, lorry 16-32 metric ton, EURO5 ¦ Alloc Rec, U | tkm | 0.86428 | A4-5: Construction process stage | A4 | 0.14089 | 6.6455e-05 | 7.4305e-05
IW-LB04 str-tim prefab | 22.1 | Internal wall - loadbearing ¦ Primary part ¦ Panel ¦ Straw (180 mm) | straw fill | Transport to site | Transport, freight, lorry 7.5-16 metric ton, EURO5 {RER}¦ transport, freight, lorry 7.5-16 metric ton, EURO5 ¦ Alloc Rec, U | tkm | 0.047061 | A4-5: Construction process stage | A4 | 0.0099639 | 4.4876e-06 | 5.1101e-06
IW-LB04 str-tim prefab | 22.1 | Internal wall - loadbearing ¦ Primary part ¦ Panel ¦ Straw (180 mm) | straw fill | Transport to site | Transport, freight, lorry 3.5-7.5 metric ton, EURO5 {RER}¦ transport, freight, lorry 3.5-7.5 metric ton, EURO5 ¦ Alloc Rec, U | tkm | 1 | A4-5: Construction process stage | A4
IW-LB04 str-tim prefab | 22.1 | Internal wall - loadbearing ¦ Primary part ¦ Panel ¦ Straw (180 mm) | timber | Transport to site | Transport, freight, lorry >32 metric ton, EURO5 {RER}¦ transport, freight, lorry >32 metric ton, EURO5 ¦ Alloc Rec, U | tkm | 1 | A4-5: Construction process stage | A4
IW-LB04 str-tim prefab | 22.1 | Internal wall - loadbearing ¦ Primary part ¦ Panel ¦ Straw (180 mm) | timber | Transport to site | Transport, freight, lorry 16-32 metric ton, EURO5 {RER}¦ transport, freight, lorry 16-32 metric ton, EURO5 ¦ Alloc Rec, U | tkm | 1.224 | A4-5: Construction process stage | A4 | 0.19953 | 9.4115e-05 | 0.00010523
IW-LB04 str-tim prefab | 22.1 | Internal wall - loadbearing ¦ Primary part ¦ Panel ¦ Straw (180 mm) | timber | Transport to site | Transport, freight, lorry 7.5-16 metric ton, EURO5 {RER}¦ transport, freight, lorry 7.5-16 metric ton, EURO5 ¦ Alloc Rec, U | tkm | 1 | A4-5: Construction process stage | A4
IW-LB04 str-tim prefab | 22.1 | Internal wall - loadbearing ¦ Primary part ¦ Panel ¦ Straw (180 mm) | timber | Transport to site | Transport, freight, lorry 3.5-7.5 metric ton, EURO5 {RER}¦ transport, freight, lorry 3.5-7.5 metric ton, EURO5 ¦ Alloc Rec, U | tkm | 1 | A4-5: Construction process stage | A4
IW-LB04 str-tim prefab | 22.1 | Internal wall - loadbearing ¦ Primary part ¦ Panel ¦ Straw (180 mm) | straw fill | Transport to site | Transport, freight, lorry >32 metric ton, EURO5 {RER}¦ transport, freight, lorry >32 metric ton, EURO5 ¦ Alloc Rec, U | tkm | 0.04482 | A4-5: Construction process stage | A5 | 0.0038814 | 2.136e-06 | 2.0951e-06
IW-LB04 str-tim prefab | 22.1 | Internal wall - loadbearing ¦ Primary part ¦ Panel ¦ Straw (180 mm) | straw fill | Transport to site | Transport, freight, lorry 16-32 metric ton, EURO5 {RER}¦ transport, freight, lorry 16-32 metric ton, EURO5 ¦ Alloc Rec, U | tkm | 0.043214 | A4-5: Construction process stage | A5 | 0.0070445 | 3.3228e-06 | 3.7152e-06
IW-LB04 str-tim prefab | 22.1 | Internal wall - loadbearing ¦ Primary part ¦ Panel ¦ Straw (180 mm) | straw fill | Transport to site | Transport, freight, lorry 7.5-16 metric ton, EURO5 {RER}¦ transport, freight, lorry 7.5-16 metric ton, EURO5 ¦ Alloc Rec, U | tkm | 0.0023531 | A4-5: Construction process stage | A5 | 0.0004982 | 2.2438e-07 | 2.5551e-07
IW-LB04 str-tim prefab | 22.1 | Internal wall - loadbearing ¦ Primary part ¦ Panel ¦ Straw (180 mm) | straw fill | Transport to site | Transport, freight, lorry 3.5-7.5 metric ton, EURO5 {RER}¦ transport, freight, lorry 3.5-7.5 metric ton, EURO5 ¦ Alloc Rec, U | tkm | 1 | A4-5: Construction process stage | A5
IW-LB04 str-tim prefab | 22.1 | Internal wall - loadbearing ¦ Primary part ¦ Panel ¦ Straw (180 mm) | straw fill | Transport EOL | Transport, freight, lorry 16-32 metric ton, EURO5 {RER}¦ transport, freight, lorry 16-32 metric ton, EURO5 ¦ Alloc Rec, U | tkm | 0.09711 | A4-5: Construction process stage | A5 | 0.01583 | 7.4669e-06 | 8.3488e-06
IW-LB04 str-tim prefab | 22.1 | Internal wall - loadbearing ¦ Primary part ¦ Panel ¦ Straw (180 mm) | straw fill | Transport EOL | Transport, freight, lorry 7.5-16 metric ton, EURO5 {RER}¦ transport, freight, lorry 7.5-16 metric ton, EURO5 ¦ Alloc Rec, U | tkm | 1 | A4-5: Construction process stage | A5
IW-LB04 str-tim prefab | 22.1 | Internal wall - loadbearing ¦ Primary part ¦ Panel ¦ Straw (180 mm) | straw fill | Transport EOL | Transport, freight, lorry 3.5-7.5 metric ton, EURO5 {RER}¦ transport, freight, lorry 3.5-7.5 metric ton, EURO5 ¦ Alloc Rec, U | tkm | 1 | A4-5: Construction process stage | A5
IW-LB04 str-tim prefab | 22.1 | Internal wall - loadbearing ¦ Primary part ¦ Panel ¦ Straw (180 mm) | straw fill | Process | Sorting of waste combustible other [BE] | kg | 1 | A4-5: Construction process stage | A5
IW-LB04 str-tim prefab | 22.1 | Internal wall - loadbearing ¦ Primary part ¦ Panel ¦ Straw (180 mm) | straw fill | Process | No impact landfilling | kg | 1 | A4-5: Construction process stage | A5
IW-LB04 str-tim prefab | 22.1 | Internal wall - loadbearing ¦ Primary part ¦ Panel ¦ Straw (180 mm) | straw fill | Process | Incineration of waste wood, not preserved [BE]¦ municipal incineration ¦ Alloc Rec, U | kg | 0.747 | A4-5: Construction process stage | A5 | 0.0071794 | 2.1812e-05 | 4.1184e-05
IW-LB04 str-tim prefab | 22.1 | Internal wall - loadbearing ¦ Primary part ¦ Panel ¦ Straw (180 mm) | straw fill | Process | Sorting of waste combustible other [BE] | kg | 0.747 | A4-5: Construction process stage | A5 | 0.0012088 | 7.1216e-07 | 9.3924e-07
IW-LB04 str-tim prefab | 22.1 | Internal wall - loadbearing ¦ Primary part ¦ Panel ¦ Straw (180 mm) | straw fill | Material loss | Straw, stand-alone production [RER]¦ production ¦ Alloc Rec, U | kg | 0.747 | A4-5: Construction process stage | A5 | 0.077832 | 3.5632e-05 | 0.00026817
IW-LB04 str-tim prefab | 22.1 | Internal wall - loadbearing ¦ Primary part ¦ Panel ¦ Straw (180 mm) | timber | Transport to site | Transport, freight, lorry >32 metric ton, EURO5 {RER}¦ transport, freight, lorry >32 metric ton, EURO5 ¦ Alloc Rec, U | tkm | 1 | A4-5: Construction process stage | A5
IW-LB04 str-tim prefab | 22.1 | Internal wall - loadbearing ¦ Primary part ¦ Panel ¦ Straw (180 mm) | timber | Transport to site | Transport, freight, lorry 16-32 metric ton, EURO5 {RER}¦ transport, freight, lorry 16-32 metric ton, EURO5 ¦ Alloc Rec, U | tkm | 0.0612 | A4-5: Construction process stage | A5 | 0.0099765 | 4.7057e-06 | 5.2615e-06
IW-LB04 str-tim prefab | 22.1 | Internal wall - loadbearing ¦ Primary part ¦ Panel ¦ Straw (180 mm) | timber | Transport to site | Transport, freight, lorry 7.5-16 metric ton, EURO5 {RER}¦ transport, freight, lorry 7.5-16 metric ton, EURO5 ¦ Alloc Rec, U | tkm | 1 | A4-5: Construction process stage | A5
IW-LB04 str-tim prefab | 22.1 | Internal wall - loadbearing ¦ Primary part ¦ Panel ¦ Straw (180 mm) | timber | Transport to site | Transport, freight, lorry 3.5-7.5 metric ton, EURO5 {RER}¦ transport, freight, lorry 3.5-7.5 metric ton, EURO5 ¦ Alloc Rec, U | tkm | 1 | A4-5: Construction process stage | A5
IW-LB04 str-tim prefab | 22.1 | Internal wall - loadbearing ¦ Primary part ¦ Panel ¦ Straw (180 mm) | timber | Transport EOL | Transport, freight, lorry 16-32 metric ton, EURO5 {RER}¦ transport, freight, lorry 16-32 metric ton, EURO5 ¦ Alloc Rec, U | tkm | 0.03366 | A4-5: Construction process stage | A5 | 0.0054871 | 2.5882e-06 | 2.8938e-06
IW-LB04 str-tim prefab | 22.1 | Internal wall - loadbearing ¦ Primary part ¦ Panel ¦ Straw (180 mm) | timber | Transport EOL | Transport, freight, lorry 7.5-16 metric ton, EURO5 {RER}¦ transport, freight, lorry 7.5-16 metric ton, EURO5 ¦ Alloc Rec, U | tkm | 1 | A4-5: Construction process stage | A5
IW-LB04 str-tim prefab | 22.1 | Internal wall - loadbearing ¦ Primary part ¦ Panel ¦ Straw (180 mm) | timber | Transport EOL | Transport, freight, lorry 3.5-7.5 metric ton, EURO5 {RER}¦ transport, freight, lorry 3.5-7.5 metric ton, EURO5 ¦ Alloc Rec, U | tkm | 1 | A4-5: Construction process stage | A5
IW-LB04 str-tim prefab | 22.1 | Internal wall - loadbearing ¦ Primary part ¦ Panel ¦ Straw (180 mm) | timber | Process | Sorting of waste wooden product [BE] | kg | 0.2754 | A4-5: Construction process stage | A5 | 0.00050811 | 4.7101e-07 | 5.9058e-07
IW-LB04 str-tim prefab | 22.1 | Internal wall - loadbearing ¦ Primary part ¦ Panel ¦ Straw (180 mm) | timber | Process | No impact landfilling | kg | 1 | A4-5: Construction process stage | A5
IW-LB04 str-tim prefab | 22.1 | Internal wall - loadbearing ¦ Primary part ¦ Panel ¦ Straw (180 mm) | timber | Process | Incineration of waste wood, not preserved [BE]¦ municipal incineration ¦ Alloc Rec, U | kg | 0.153 | A4-5: Construction process stage | A5 | 0.0014705 | 4.4676e-06 | 8.4353e-06
IW-LB04 str-tim prefab | 22.1 | Internal wall - loadbearing ¦ Primary part ¦ Panel ¦ Straw (180 mm) | timber | Process | Sorting of waste wooden product [BE] | kg | 0.0918 | A4-5: Construction process stage | A5 | 0.00016937 | 1.57e-07 | 1.9686e-07
IW-LB04 str-tim prefab | 22.1 | Internal wall - loadbearing ¦ Primary part ¦ Panel ¦ Straw (180 mm) | timber | Material loss | Softwood, untreated prefabricated structural product [BE]¦ production, MIX | m3 | 0.00153 | A4-5: Construction process stage | A5 | 0.1852 | 0.00065797 | 0.00016952
IW-LB04 str-tim prefab | 22.1 | Internal wall - loadbearing ¦ Primary part ¦ Panel ¦ Straw (180 mm) | straw fill | Material out | Demolition of waste wood [BE] | kg | 14.94 | C1-4: End of life stage | C1
IW-LB04 str-tim prefab | 22.1 | Internal wall - loadbearing ¦ Primary part ¦ Panel ¦ Straw (180 mm) | timber | Material out | Demolition of waste wood [BE] | kg | 12.24 | C1-4: End of life stage | C1
IW-LB04 str-tim prefab | 22.1 | Internal wall - loadbearing ¦ Primary part ¦ Panel ¦ Straw (180 mm) | straw fill | Transport EOL | Transport, freight, lorry 16-32 metric ton, EURO5 {RER}¦ transport, freight, lorry 16-32 metric ton, EURO5 ¦ Alloc Rec, U | tkm | 1.9422 | C1-4: End of life stage | C2 | 0.31661 | 0.00014934 | 0.00016698
IW-LB04 str-tim prefab | 22.1 | Internal wall - loadbearing ¦ Primary part ¦ Panel ¦ Straw (180 mm) | straw fill | Transport EOL | Transport, freight, lorry 7.5-16 metric ton, EURO5 {RER}¦ transport, freight, lorry 7.5-16 metric ton, EURO5 ¦ Alloc Rec, U | tkm | 1 | C1-4: End of life stage | C2
IW-LB04 str-tim prefab | 22.1 | Internal wall - loadbearing ¦ Primary part ¦ Panel ¦ Straw (180 mm) | straw fill | Transport EOL | Transport, freight, lorry 3.5-7.5 metric ton, EURO5 {RER}¦ transport, freight, lorry 3.5-7.5 metric ton, EURO5 ¦ Alloc Rec, U | tkm | 1 | C1-4: End of life stage | C2
IW-LB04 str-tim prefab | 22.1 | Internal wall - loadbearing ¦ Primary part ¦ Panel ¦ Straw (180 mm) | timber | Transport EOL | Transport, freight, lorry 16-32 metric ton, EURO5 {RER}¦ transport, freight, lorry 16-32 metric ton, EURO5 ¦ Alloc Rec, U | tkm | 0.6732 | C1-4: End of life stage | C2 | 0.10974 | 5.1763e-05 | 5.7877e-05
IW-LB04 str-tim prefab | 22.1 | Internal wall - loadbearing ¦ Primary part ¦ Panel ¦ Straw (180 mm) | timber | Transport EOL | Transport, freight, lorry 7.5-16 metric ton, EURO5 {RER}¦ transport, freight, lorry 7.5-16 metric ton, EURO5 ¦ Alloc Rec, U | tkm | 1 | C1-4: End of life stage | C2
IW-LB04 str-tim prefab | 22.1 | Internal wall - loadbearing ¦ Primary part ¦ Panel ¦ Straw (180 mm) | timber | Transport EOL | Transport, freight, lorry 3.5-7.5 metric ton, EURO5 {RER}¦ transport, freight, lorry 3.5-7.5 metric ton, EURO5 ¦ Alloc Rec, U | tkm | 1 | C1-4: End of life stage | C2
IW-LB04 str-tim prefab | 22.1 | Internal wall - loadbearing ¦ Primary part ¦ Panel ¦ Straw (180 mm) | straw fill | Process | Sorting of waste combustible other [BE] | kg | 1 | C1-4: End of life stage | C3
IW-LB04 str-tim prefab | 22.1 | Internal wall - loadbearing ¦ Primary part ¦ Panel ¦ Straw (180 mm) | timber | Process | Sorting of waste wooden product [BE] | kg | 5.508 | C1-4: End of life stage | C3 | 0.010162 | 9.4201e-06 | 1.1812e-05
IW-LB04 str-tim prefab | 22.1 | Internal wall - loadbearing ¦ Primary part ¦ Panel ¦ Straw (180 mm) | straw fill | Process | No impact landfilling | kg | 1 | C1-4: End of life stage | C4
IW-LB04 str-tim prefab | 22.1 | Internal wall - loadbearing ¦ Primary part ¦ Panel ¦ Straw (180 mm) | straw fill | Process | Incineration of waste wood, not preserved [BE]¦ municipal incineration ¦ Alloc Rec, U | kg | 14.94 | C1-4: End of life stage | C4 | 0.14359 | 0.00043625 | 0.00082368
IW-LB04 str-tim prefab | 22.1 | Internal wall - loadbearing ¦ Primary part ¦ Panel ¦ Straw (180 mm) | straw fill | Process | Sorting of waste combustible other [BE] | kg | 14.94 | C1-4: End of life stage | C4 | 0.024176 | 1.4243e-05 | 1.8785e-05
IW-LB04 str-tim prefab | 22.1 | Internal wall - loadbearing ¦ Primary part ¦ Panel ¦ Straw (180 mm) | timber | Process | No impact landfilling | kg | 1 | C1-4: End of life stage | C4
IW-LB04 str-tim prefab | 22.1 | Internal wall - loadbearing ¦ Primary part ¦ Panel ¦ Straw (180 mm) | timber | Process | Incineration of waste wood, not preserved [BE]¦ municipal incineration ¦ Alloc Rec, U | kg | 3.06 | C1-4: End of life stage | C4 | 0.02941 | 8.9352e-05 | 0.00016871
IW-LB04 str-tim prefab | 22.1 | Internal wall - loadbearing ¦ Primary part ¦ Panel ¦ Straw (180 mm) | timber | Process | Sorting of waste wooden product [BE] | kg | 1.836 | C1-4: End of life stage | C4 | 0.0033874 | 3.14e-06 | 3.9372e-06
IW-LB05 tim frame + hemcr blcks | 22.1 | Internal wall - loadbearing ¦ Demolition ¦ Frame ¦ Wood (200 mm) | no impact | Material in | No impact material | kg | 1 | A1-3: Product stage | A1-3
IW-LB05 tim frame + hemcr blcks | 22.1 | Internal wall - loadbearing ¦ Demolition ¦ Frame ¦ Wood (200 mm) | no impact | Transport to site | Transport, freight, lorry >32 metric ton, EURO5 {RER}¦ transport, freight, lorry >32 metric ton, EURO5 ¦ Alloc Rec, U | tkm | 1 | A4-5: Construction process stage | A4
IW-LB05 tim frame + hemcr blcks | 22.1 | Internal wall - loadbearing ¦ Demolition ¦ Frame ¦ Wood (200 mm) | no impact | Transport to site | Transport, freight, lorry 16-32 metric ton, EURO5 {RER}¦ transport, freight, lorry 16-32 metric ton, EURO5 ¦ Alloc Rec, U | tkm | 1 | A4-5: Construction process stage | A4
IW-LB05 tim frame + hemcr blcks | 22.1 | Internal wall - loadbearing ¦ Demolition ¦ Frame ¦ Wood (200 mm) | no impact | Transport to site | Transport, freight, lorry 7.5-16 metric ton, EURO5 {RER}¦ transport, freight, lorry 7.5-16 metric ton, EURO5 ¦ Alloc Rec, U | tkm | 1 | A4-5: Construction process stage | A4
IW-LB05 tim frame + hemcr blcks | 22.1 | Internal wall - loadbearing ¦ Demolition ¦ Frame ¦ Wood (200 mm) | no impact | Transport to site | Transport, freight, lorry 3.5-7.5 metric ton, EURO5 {RER}¦ transport, freight, lorry 3.5-7.5 metric ton, EURO5 ¦ Alloc Rec, U | tkm | 1 | A4-5: Construction process stage | A4
IW-LB05 tim frame + hemcr blcks | 22.1 | Internal wall - loadbearing ¦ Demolition ¦ Frame ¦ Wood (200 mm) | no impact | Transport to site | Transport, freight, lorry >32 metric ton, EURO5 {RER}¦ transport, freight, lorry >32 metric ton, EURO5 ¦ Alloc Rec, U | tkm | 1 | A4-5: Construction process stage | A5
IW-LB05 tim frame + hemcr blcks | 22.1 | Internal wall - loadbearing ¦ Demolition ¦ Frame ¦ Wood (200 mm) | no impact | Transport to site | Transport, freight, lorry 16-32 metric ton, EURO5 {RER}¦ transport, freight, lorry 16-32 metric ton, EURO5 ¦ Alloc Rec, U | tkm | 1 | A4-5: Construction process stage | A5
IW-LB05 tim frame + hemcr blcks | 22.1 | Internal wall - loadbearing ¦ Demolition ¦ Frame ¦ Wood (200 mm) | no impact | Transport to site | Transport, freight, lorry 7.5-16 metric ton, EURO5 {RER}¦ transport, freight, lorry 7.5-16 metric ton, EURO5 ¦ Alloc Rec, U | tkm | 1 | A4-5: Construction process stage | A5
IW-LB05 tim frame + hemcr blcks | 22.1 | Internal wall - loadbearing ¦ Demolition ¦ Frame ¦ Wood (200 mm) | no impact | Transport to site | Transport, freight, lorry 3.5-7.5 metric ton, EURO5 {RER}¦ transport, freight, lorry 3.5-7.5 metric ton, EURO5 ¦ Alloc Rec, U | tkm | 1 | A4-5: Construction process stage | A5
IW-LB05 tim frame + hemcr blcks | 22.1 | Internal wall - loadbearing ¦ Demolition ¦ Frame ¦ Wood (200 mm) | no impact | Transport EOL | Transport, freight, lorry 16-32 metric ton, EURO5 {RER}¦ transport, freight, lorry 16-32 metric ton, EURO5 ¦ Alloc Rec, U | tkm | 1 | A4-5: Construction process stage | A5
IW-LB05 tim frame + hemcr blcks | 22.1 | Internal wall - loadbearing ¦ Demolition ¦ Frame ¦ Wood (200 mm) | no impact | Transport EOL | Transport, freight, lorry 7.5-16 metric ton, EURO5 {RER}¦ transport, freight, lorry 7.5-16 metric ton, EURO5 ¦ Alloc Rec, U | tkm | 1 | A4-5: Construction process stage | A5
IW-LB05 tim frame + hemcr blcks | 22.1 | Internal wall - loadbearing ¦ Demolition ¦ Frame ¦ Wood (200 mm) | no impact | Transport EOL | Transport, freight, lorry 3.5-7.5 metric ton, EURO5 {RER}¦ transport, freight, lorry 3.5-7.5 metric ton, EURO5 ¦ Alloc Rec, U | tkm | 1 | A4-5: Construction process stage | A5
IW-LB05 tim frame + hemcr blcks | 22.1 | Internal wall - loadbearing ¦ Demolition ¦ Frame ¦ Wood (200 mm) | no impact | Process | No impact sorting | kg | 1 | A4-5: Construction process stage | A5
IW-LB05 tim frame + hemcr blcks | 22.1 | Internal wall - loadbearing ¦ Demolition ¦ Frame ¦ Wood (200 mm) | no impact | Process | No impact landfilling | kg | 1 | A4-5: Construction process stage | A5
IW-LB05 tim frame + hemcr blcks | 22.1 | Internal wall - loadbearing ¦ Demolition ¦ Frame ¦ Wood (200 mm) | no impact | Process | No impact incineration | kg | 1 | A4-5: Construction process stage | A5
IW-LB05 tim frame + hemcr blcks | 22.1 | Internal wall - loadbearing ¦ Demolition ¦ Frame ¦ Wood (200 mm) | no impact | Process | No impact sorting | kg | 1 | A4-5: Construction process stage | A5
IW-LB05 tim frame + hemcr blcks | 22.1 | Internal wall - loadbearing ¦ Demolition ¦ Frame ¦ Wood (200 mm) | no impact | Material loss | No impact material | kg | 1 | A4-5: Construction process stage | A5
IW-LB05 tim frame + hemcr blcks | 22.1 | Internal wall - loadbearing ¦ Demolition ¦ Frame ¦ Wood (200 mm) | no impact | Material out | No impact deconstruction | kg | 1 | C1-4: End of life stage | C1
IW-LB05 tim frame + hemcr blcks | 22.1 | Internal wall - loadbearing ¦ Demolition ¦ Frame ¦ Wood (200 mm) | no impact | Transport EOL | Transport, freight, lorry 16-32 metric ton, EURO5 {RER}¦ transport, freight, lorry 16-32 metric ton, EURO5 ¦ Alloc Rec, U | tkm | 1 | C1-4: End of life stage | C2
IW-LB05 tim frame + hemcr blcks | 22.1 | Internal wall - loadbearing ¦ Demolition ¦ Frame ¦ Wood (200 mm) | no impact | Transport EOL | Transport, freight, lorry 7.5-16 metric ton, EURO5 {RER}¦ transport, freight, lorry 7.5-16 metric ton, EURO5 ¦ Alloc Rec, U | tkm | 1 | C1-4: End of life stage | C2
IW-LB05 tim frame + hemcr blcks | 22.1 | Internal wall - loadbearing ¦ Demolition ¦ Frame ¦ Wood (200 mm) | no impact | Transport EOL | Transport, freight, lorry 3.5-7.5 metric ton, EURO5 {RER}¦ transport, freight, lorry 3.5-7.5 metric ton, EURO5 ¦ Alloc Rec, U | tkm | 1 | C1-4: End of life stage | C2
IW-LB05 tim frame + hemcr blcks | 22.1 | Internal wall - loadbearing ¦ Demolition ¦ Frame ¦ Wood (200 mm) | no impact | Process | No impact sorting | kg | 1 | C1-4: End of life stage | C3
IW-LB05 tim frame + hemcr blcks | 22.1 | Internal wall - loadbearing ¦ Demolition ¦ Frame ¦ Wood (200 mm) | no impact | Process | No impact landfilling | kg | 1 | C1-4: End of life stage | C4
IW-LB05 tim frame + hemcr blcks | 22.1 | Internal wall - loadbearing ¦ Demolition ¦ Frame ¦ Wood (200 mm) | no impact | Process | No impact incineration | kg | 1 | C1-4: End of life stage | C4
IW-LB05 tim frame + hemcr blcks | 22.1 | Internal wall - loadbearing ¦ Demolition ¦ Frame ¦ Wood (200 mm) | no impact | Process | No impact sorting | kg | 1 | C1-4: End of life stage | C4
IW-LB05 tim frame + hemcr blcks | 22.1 | Wall - internal finish ¦ Cladding ¦ Thick coating ¦ Clay plaster (15 mm) | clay plaster coat | Material in | Clay plaster [RER]¦ production ¦ Alloc Rec, U | kg | 27 | A1-3: Product stage | A1-3 | 1.1077 | 0.0009504 | 0.0007182
IW-LB05 tim frame + hemcr blcks | 22.1 | Wall - internal finish ¦ Cladding ¦ Thick coating ¦ Clay plaster (15 mm) | clay plaster coat | Transport to site | Transport, freight, lorry >32 metric ton, EURO5 {RER}¦ transport, freight, lorry >32 metric ton, EURO5 ¦ Alloc Rec, U | tkm | 1.62 | A4-5: Construction process stage | A4 | 0.14029 | 7.7205e-05 | 7.5726e-05
IW-LB05 tim frame + hemcr blcks | 22.1 | Wall - internal finish ¦ Cladding ¦ Thick coating ¦ Clay plaster (15 mm) | clay plaster coat | Transport to site | Transport, freight, lorry 16-32 metric ton, EURO5 {RER}¦ transport, freight, lorry 16-32 metric ton, EURO5 ¦ Alloc Rec, U | tkm | 0.8235 | A4-5: Construction process stage | A4 | 0.13424 | 6.332e-05 | 7.0799e-05
IW-LB05 tim frame + hemcr blcks | 22.1 | Wall - internal finish ¦ Cladding ¦ Thick coating ¦ Clay plaster (15 mm) | clay plaster coat | Transport to site | Transport, freight, lorry 7.5-16 metric ton, EURO5 {RER}¦ transport, freight, lorry 7.5-16 metric ton, EURO5 ¦ Alloc Rec, U | tkm | 0.8235 | A4-5: Construction process stage | A4 | 0.17435 | 7.8526e-05 | 8.942e-05
IW-LB05 tim frame + hemcr blcks | 22.1 | Wall - internal finish ¦ Cladding ¦ Thick coating ¦ Clay plaster (15 mm) | clay plaster coat | Transport to site | Transport, freight, lorry 3.5-7.5 metric ton, EURO5 {RER}¦ transport, freight, lorry 3.5-7.5 metric ton, EURO5 ¦ Alloc Rec, U | tkm | 1 | A4-5: Construction process stage | A4
IW-LB05 tim frame + hemcr blcks | 22.1 | Wall - internal finish ¦ Cladding ¦ Thick coating ¦ Clay plaster (15 mm) | clay plaster coat | Transport to site | Transport, freight, lorry >32 metric ton, EURO5 {RER}¦ transport, freight, lorry >32 metric ton, EURO5 ¦ Alloc Rec, U | tkm | 0.081 | A4-5: Construction process stage | A5 | 0.0070146 | 3.8602e-06 | 3.7863e-06
IW-LB05 tim frame + hemcr blcks | 22.1 | Wall - internal finish ¦ Cladding ¦ Thick coating ¦ Clay plaster (15 mm) | clay plaster coat | Transport to site | Transport, freight, lorry 16-32 metric ton, EURO5 {RER}¦ transport, freight, lorry 16-32 metric ton, EURO5 ¦ Alloc Rec, U | tkm | 0.041175 | A4-5: Construction process stage | A5 | 0.0067121 | 3.166e-06 | 3.5399e-06
IW-LB05 tim frame + hemcr blcks | 22.1 | Wall - internal finish ¦ Cladding ¦ Thick coating ¦ Clay plaster (15 mm) | clay plaster coat | Transport to site | Transport, freight, lorry 7.5-16 metric ton, EURO5 {RER}¦ transport, freight, lorry 7.5-16 metric ton, EURO5 ¦ Alloc Rec, U | tkm | 0.041175 | A4-5: Construction process stage | A5 | 0.0087177 | 3.9263e-06 | 4.471e-06
IW-LB05 tim frame + hemcr blcks | 22.1 | Wall - internal finish ¦ Cladding ¦ Thick coating ¦ Clay plaster (15 mm) | clay plaster coat | Transport to site | Transport, freight, lorry 3.5-7.5 metric ton, EURO5 {RER}¦ transport, freight, lorry 3.5-7.5 metric ton, EURO5 ¦ Alloc Rec, U | tkm | 1 | A4-5: Construction process stage | A5
IW-LB05 tim frame + hemcr blcks | 22.1 | Wall - internal finish ¦ Cladding ¦ Thick coating ¦ Clay plaster (15 mm) | clay plaster coat | Transport EOL | Transport, freight, lorry 16-32 metric ton, EURO5 {RER}¦ transport, freight, lorry 16-32 metric ton, EURO5 ¦ Alloc Rec, U | tkm | 0.043875 | A4-5: Construction process stage | A5 | 0.0071523 | 3.3736e-06 | 3.7721e-06
IW-LB05 tim frame + hemcr blcks | 22.1 | Wall - internal finish ¦ Cladding ¦ Thick coating ¦ Clay plaster (15 mm) | clay plaster coat | Transport EOL | Transport, freight, lorry 7.5-16 metric ton, EURO5 {RER}¦ transport, freight, lorry 7.5-16 metric ton, EURO5 ¦ Alloc Rec, U | tkm | 1 | A4-5: Construction process stage | A5
IW-LB05 tim frame + hemcr blcks | 22.1 | Wall - internal finish ¦ Cladding ¦ Thick coating ¦ Clay plaster (15 mm) | clay plaster coat | Transport EOL | Transport, freight, lorry 3.5-7.5 metric ton, EURO5 {RER}¦ transport, freight, lorry 3.5-7.5 metric ton, EURO5 ¦ Alloc Rec, U | tkm | 1 | A4-5: Construction process stage | A5
IW-LB05 tim frame + hemcr blcks | 22.1 | Wall - internal finish ¦ Cladding ¦ Thick coating ¦ Clay plaster (15 mm) | clay plaster coat | Process | Sorting of waste paint on wall [BE]¦ Alloc Rec, U | kg | 1.2825 | A4-5: Construction process stage | A5 | 0.0017368 | 1.3772e-06 | 1.7481e-06
IW-LB05 tim frame + hemcr blcks | 22.1 | Wall - internal finish ¦ Cladding ¦ Thick coating ¦ Clay plaster (15 mm) | clay plaster coat | Process | Landfilling of waste gypsum [BE]¦ inert material landfill ¦ Alloc Rec, U | kg | 0.0675 | A4-5: Construction process stage | A5 | 0.00035941 | 4.0301e-07 | 4.6024e-07
IW-LB05 tim frame + hemcr blcks | 22.1 | Wall - internal finish ¦ Cladding ¦ Thick coating ¦ Clay plaster (15 mm) | clay plaster coat | Process | No impact incineration | kg | 1 | A4-5: Construction process stage | A5
IW-LB05 tim frame + hemcr blcks | 22.1 | Wall - internal finish ¦ Cladding ¦ Thick coating ¦ Clay plaster (15 mm) | clay plaster coat | Process | Sorting of waste paint on wall [BE]¦ Alloc Rec, U | kg | 0.0675 | A4-5: Construction process stage | A5 | 9.1412e-05 | 7.2484e-08 | 9.2007e-08
IW-LB05 tim frame + hemcr blcks | 22.1 | Wall - internal finish ¦ Cladding ¦ Thick coating ¦ Clay plaster (15 mm) | clay plaster coat | Material loss | Clay plaster [RER]¦ production ¦ Alloc Rec, U | kg | 1.35 | A4-5: Construction process stage | A5 | 0.055386 | 4.752e-05 | 3.591e-05
IW-LB05 tim frame + hemcr blcks | 22.1 | Wall - internal finish ¦ Cladding ¦ Thick coating ¦ Clay plaster (15 mm) | clay plaster coat | Process | Clay plaster [RER]¦ production ¦ Alloc Rec, U | kg | 0.9 | B1-4: Use stage (embodied) | B2.3 | 0.036924 | 3.168e-05 | 2.394e-05
IW-LB05 tim frame + hemcr blcks | 22.1 | Wall - internal finish ¦ Cladding ¦ Thick coating ¦ Clay plaster (15 mm) | clay plaster coat | Process | Clay plaster [RER]¦ production ¦ Alloc Rec, U | kg | 0.9 | B1-4: Use stage (embodied) | B2.3 | 0.036924 | 3.168e-05 | 2.394e-05
IW-LB05 tim frame + hemcr blcks | 22.1 | Wall - internal finish ¦ Cladding ¦ Thick coating ¦ Clay plaster (15 mm) | clay plaster coat | Process | Clay plaster [RER]¦ production ¦ Alloc Rec, U | kg | 0.9 | B1-4: Use stage (embodied) | B2.3 | 0.036924 | 3.168e-05 | 2.394e-05
IW-LB05 tim frame + hemcr blcks | 22.1 | Wall - internal finish ¦ Cladding ¦ Thick coating ¦ Clay plaster (15 mm) | clay plaster coat | Transport to site | Transport, freight, lorry >32 metric ton, EURO5 {RER}¦ transport, freight, lorry >32 metric ton, EURO5 ¦ Alloc Rec, U | tkm | 1.62 | B1-4: Use stage (embodied) | B4.1 | 0.14029 | 7.7205e-05 | 7.5726e-05
IW-LB05 tim frame + hemcr blcks | 22.1 | Wall - internal finish ¦ Cladding ¦ Thick coating ¦ Clay plaster (15 mm) | clay plaster coat | Transport to site | Transport, freight, lorry >32 metric ton, EURO5 {RER}¦ transport, freight, lorry >32 metric ton, EURO5 ¦ Alloc Rec, U | tkm | 0.081 | B1-4: Use stage (embodied) | B4.1 | 0.0070146 | 3.8602e-06 | 3.7863e-06
IW-LB05 tim frame + hemcr blcks | 22.1 | Wall - internal finish ¦ Cladding ¦ Thick coating ¦ Clay plaster (15 mm) | clay plaster coat | Transport to site | Transport, freight, lorry 16-32 metric ton, EURO5 {RER}¦ transport, freight, lorry 16-32 metric ton, EURO5 ¦ Alloc Rec, U | tkm | 0.8235 | B1-4: Use stage (embodied) | B4.1 | 0.13424 | 6.332e-05 | 7.0799e-05
IW-LB05 tim frame + hemcr blcks | 22.1 | Wall - internal finish ¦ Cladding ¦ Thick coating ¦ Clay plaster (15 mm) | clay plaster coat | Transport to site | Transport, freight, lorry 16-32 metric ton, EURO5 {RER}¦ transport, freight, lorry 16-32 metric ton, EURO5 ¦ Alloc Rec, U | tkm | 0.041175 | B1-4: Use stage (embodied) | B4.1 | 0.0067121 | 3.166e-06 | 3.5399e-06
IW-LB05 tim frame + hemcr blcks | 22.1 | Wall - internal finish ¦ Cladding ¦ Thick coating ¦ Clay plaster (15 mm) | clay plaster coat | Transport to site | Transport, freight, lorry 7.5-16 metric ton, EURO5 {RER}¦ transport, freight, lorry 7.5-16 metric ton, EURO5 ¦ Alloc Rec, U | tkm | 0.8235 | B1-4: Use stage (embodied) | B4.1 | 0.17435 | 7.8526e-05 | 8.942e-05
IW-LB05 tim frame + hemcr blcks | 22.1 | Wall - internal finish ¦ Cladding ¦ Thick coating ¦ Clay plaster (15 mm) | clay plaster coat | Transport to site | Transport, freight, lorry 7.5-16 metric ton, EURO5 {RER}¦ transport, freight, lorry 7.5-16 metric ton, EURO5 ¦ Alloc Rec, U | tkm | 0.041175 | B1-4: Use stage (embodied) | B4.1 | 0.0087177 | 3.9263e-06 | 4.471e-06
IW-LB05 tim frame + hemcr blcks | 22.1 | Wall - internal finish ¦ Cladding ¦ Thick coating ¦ Clay plaster (15 mm) | clay plaster coat | Transport to site | Transport, freight, lorry 3.5-7.5 metric ton, EURO5 {RER}¦ transport, freight, lorry 3.5-7.5 metric ton, EURO5 ¦ Alloc Rec, U | tkm | 1 | B1-4: Use stage (embodied) | B4.1
IW-LB05 tim frame + hemcr blcks | 22.1 | Wall - internal finish ¦ Cladding ¦ Thick coating ¦ Clay plaster (15 mm) | clay plaster coat | Transport to site | Transport, freight, lorry 3.5-7.5 metric ton, EURO5 {RER}¦ transport, freight, lorry 3.5-7.5 metric ton, EURO5 ¦ Alloc Rec, U | tkm | 1 | B1-4: Use stage (embodied) | B4.1
IW-LB05 tim frame + hemcr blcks | 22.1 | Wall - internal finish ¦ Cladding ¦ Thick coating ¦ Clay plaster (15 mm) | clay plaster coat | Transport EOL | Transport, freight, lorry 16-32 metric ton, EURO5 {RER}¦ transport, freight, lorry 16-32 metric ton, EURO5 ¦ Alloc Rec, U | tkm | 0.8775 | B1-4: Use stage (embodied) | B4.1 | 0.14305 | 6.7472e-05 | 7.5441e-05
IW-LB05 tim frame + hemcr blcks | 22.1 | Wall - internal finish ¦ Cladding ¦ Thick coating ¦ Clay plaster (15 mm) | clay plaster coat | Transport EOL | Transport, freight, lorry 16-32 metric ton, EURO5 {RER}¦ transport, freight, lorry 16-32 metric ton, EURO5 ¦ Alloc Rec, U | tkm | 0.043875 | B1-4: Use stage (embodied) | B4.1 | 0.0071523 | 3.3736e-06 | 3.7721e-06
IW-LB05 tim frame + hemcr blcks | 22.1 | Wall - internal finish ¦ Cladding ¦ Thick coating ¦ Clay plaster (15 mm) | clay plaster coat | Transport EOL | Transport, freight, lorry 7.5-16 metric ton, EURO5 {RER}¦ transport, freight, lorry 7.5-16 metric ton, EURO5 ¦ Alloc Rec, U | tkm | 1 | B1-4: Use stage (embodied) | B4.1
IW-LB05 tim frame + hemcr blcks | 22.1 | Wall - internal finish ¦ Cladding ¦ Thick coating ¦ Clay plaster (15 mm) | clay plaster coat | Transport EOL | Transport, freight, lorry 7.5-16 metric ton, EURO5 {RER}¦ transport, freight, lorry 7.5-16 metric ton, EURO5 ¦ Alloc Rec, U | tkm | 1 | B1-4: Use stage (embodied) | B4.1
IW-LB05 tim frame + hemcr blcks | 22.1 | Wall - internal finish ¦ Cladding ¦ Thick coating ¦ Clay plaster (15 mm) | clay plaster coat | Transport EOL | Transport, freight, lorry 3.5-7.5 metric ton, EURO5 {RER}¦ transport, freight, lorry 3.5-7.5 metric ton, EURO5 ¦ Alloc Rec, U | tkm | 1 | B1-4: Use stage (embodied) | B4.1
IW-LB05 tim frame + hemcr blcks | 22.1 | Wall - internal finish ¦ Cladding ¦ Thick coating ¦ Clay plaster (15 mm) | clay plaster coat | Transport EOL | Transport, freight, lorry 3.5-7.5 metric ton, EURO5 {RER}¦ transport, freight, lorry 3.5-7.5 metric ton, EURO5 ¦ Alloc Rec, U | tkm | 1 | B1-4: Use stage (embodied) | B4.1
IW-LB05 tim frame + hemcr blcks | 22.1 | Wall - internal finish ¦ Cladding ¦ Thick coating ¦ Clay plaster (15 mm) | clay plaster coat | Process | Sorting of waste paint on wall [BE]¦ Alloc Rec, U | kg | 25.65 | B1-4: Use stage (embodied) | B4.1 | 0.034737 | 2.7544e-05 | 3.4963e-05
IW-LB05 tim frame + hemcr blcks | 22.1 | Wall - internal finish ¦ Cladding ¦ Thick coating ¦ Clay plaster (15 mm) | clay plaster coat | Process | Sorting of waste paint on wall [BE]¦ Alloc Rec, U | kg | 1.2825 | B1-4: Use stage (embodied) | B4.1 | 0.0017368 | 1.3772e-06 | 1.7481e-06
IW-LB05 tim frame + hemcr blcks | 22.1 | Wall - internal finish ¦ Cladding ¦ Thick coating ¦ Clay plaster (15 mm) | clay plaster coat | Process | Landfilling of waste gypsum [BE]¦ inert material landfill ¦ Alloc Rec, U | kg | 1.35 | B1-4: Use stage (embodied) | B4.1 | 0.0071882 | 8.0603e-06 | 9.2049e-06
IW-LB05 tim frame + hemcr blcks | 22.1 | Wall - internal finish ¦ Cladding ¦ Thick coating ¦ Clay plaster (15 mm) | clay plaster coat | Process | Landfilling of waste gypsum [BE]¦ inert material landfill ¦ Alloc Rec, U | kg | 0.0675 | B1-4: Use stage (embodied) | B4.1 | 0.00035941 | 4.0301e-07 | 4.6024e-07
IW-LB05 tim frame + hemcr blcks | 22.1 | Wall - internal finish ¦ Cladding ¦ Thick coating ¦ Clay plaster (15 mm) | clay plaster coat | Process | No impact incineration | kg | 1 | B1-4: Use stage (embodied) | B4.1
IW-LB05 tim frame + hemcr blcks | 22.1 | Wall - internal finish ¦ Cladding ¦ Thick coating ¦ Clay plaster (15 mm) | clay plaster coat | Process | No impact incineration | kg | 1 | B1-4: Use stage (embodied) | B4.1
IW-LB05 tim frame + hemcr blcks | 22.1 | Wall - internal finish ¦ Cladding ¦ Thick coating ¦ Clay plaster (15 mm) | clay plaster coat | Process | Sorting of waste paint on wall [BE]¦ Alloc Rec, U | kg | 1.35 | B1-4: Use stage (embodied) | B4.1 | 0.0018282 | 1.4497e-06 | 1.8401e-06
IW-LB05 tim frame + hemcr blcks | 22.1 | Wall - internal finish ¦ Cladding ¦ Thick coating ¦ Clay plaster (15 mm) | clay plaster coat | Process | Sorting of waste paint on wall [BE]¦ Alloc Rec, U | kg | 0.0675 | B1-4: Use stage (embodied) | B4.1 | 9.1412e-05 | 7.2484e-08 | 9.2007e-08
IW-LB05 tim frame + hemcr blcks | 22.1 | Wall - internal finish ¦ Cladding ¦ Thick coating ¦ Clay plaster (15 mm) | clay plaster coat | Material in | Clay plaster [RER]¦ production ¦ Alloc Rec, U | kg | 27 | B1-4: Use stage (embodied) | B4.1 | 1.1077 | 0.0009504 | 0.0007182
IW-LB05 tim frame + hemcr blcks | 22.1 | Wall - internal finish ¦ Cladding ¦ Thick coating ¦ Clay plaster (15 mm) | clay plaster coat | Process | Clay plaster [RER]¦ production ¦ Alloc Rec, U | kg | 1.35 | B1-4: Use stage (embodied) | B4.1 | 0.055386 | 4.752e-05 | 3.591e-05
IW-LB05 tim frame + hemcr blcks | 22.1 | Wall - internal finish ¦ Cladding ¦ Thick coating ¦ Clay plaster (15 mm) | clay plaster coat | Material out | Demolition of mineral plaster [BE]¦ Alloc Rec, U | kg | 27 | B1-4: Use stage (embodied) | B4.1 | 5.9977e-17 | 0.0014925 | 7.6307e-20
IW-LB05 tim frame + hemcr blcks | 22.1 | Wall - internal finish ¦ Cladding ¦ Thick coating ¦ Clay plaster (15 mm) | clay plaster coat | Process | Clay plaster [RER]¦ production ¦ Alloc Rec, U | kg | 0.9 | B1-4: Use stage (embodied) | B2.3 | 0.036924 | 3.168e-05 | 2.394e-05
IW-LB05 tim frame + hemcr blcks | 22.1 | Wall - internal finish ¦ Cladding ¦ Thick coating ¦ Clay plaster (15 mm) | clay plaster coat | Material out | Demolition of mineral plaster [BE]¦ Alloc Rec, U | kg | 27 | C1-4: End of life stage | C1 | 5.9977e-17 | 0.0014925 | 7.6307e-20
IW-LB05 tim frame + hemcr blcks | 22.1 | Wall - internal finish ¦ Cladding ¦ Thick coating ¦ Clay plaster (15 mm) | clay plaster coat | Transport EOL | Transport, freight, lorry 16-32 metric ton, EURO5 {RER}¦ transport, freight, lorry 16-32 metric ton, EURO5 ¦ Alloc Rec, U | tkm | 0.8775 | C1-4: End of life stage | C2 | 0.14305 | 6.7472e-05 | 7.5441e-05
IW-LB05 tim frame + hemcr blcks | 22.1 | Wall - internal finish ¦ Cladding ¦ Thick coating ¦ Clay plaster (15 mm) | clay plaster coat | Transport EOL | Transport, freight, lorry 7.5-16 metric ton, EURO5 {RER}¦ transport, freight, lorry 7.5-16 metric ton, EURO5 ¦ Alloc Rec, U | tkm | 1 | C1-4: End of life stage | C2
IW-LB05 tim frame + hemcr blcks | 22.1 | Wall - internal finish ¦ Cladding ¦ Thick coating ¦ Clay plaster (15 mm) | clay plaster coat | Transport EOL | Transport, freight, lorry 3.5-7.5 metric ton, EURO5 {RER}¦ transport, freight, lorry 3.5-7.5 metric ton, EURO5 ¦ Alloc Rec, U | tkm | 1 | C1-4: End of life stage | C2
IW-LB05 tim frame + hemcr blcks | 22.1 | Wall - internal finish ¦ Cladding ¦ Thick coating ¦ Clay plaster (15 mm) | clay plaster coat | Process | Sorting of waste paint on wall [BE]¦ Alloc Rec, U | kg | 25.65 | C1-4: End of life stage | C3 | 0.034737 | 2.7544e-05 | 3.4963e-05
IW-LB05 tim frame + hemcr blcks | 22.1 | Wall - internal finish ¦ Cladding ¦ Thick coating ¦ Clay plaster (15 mm) | clay plaster coat | Process | Landfilling of waste gypsum [BE]¦ inert material landfill ¦ Alloc Rec, U | kg | 1.35 | C1-4: End of life stage | C4 | 0.0071882 | 8.0603e-06 | 9.2049e-06
IW-LB05 tim frame + hemcr blcks | 22.1 | Wall - internal finish ¦ Cladding ¦ Thick coating ¦ Clay plaster (15 mm) | clay plaster coat | Process | No impact incineration | kg | 1 | C1-4: End of life stage | C4
IW-LB05 tim frame + hemcr blcks | 22.1 | Wall - internal finish ¦ Cladding ¦ Thick coating ¦ Clay plaster (15 mm) | clay plaster coat | Process | Sorting of waste paint on wall [BE]¦ Alloc Rec, U | kg | 1.35 | C1-4: End of life stage | C4 | 0.0018282 | 1.4497e-06 | 1.8401e-06
IW-LB05 tim frame + hemcr blcks | 22.1 | Internal wall - loadbearing ¦ Primary part ¦ Blocks ¦ Hempcrete (200 mm) - Timber (Frame) | hempcrete blocks | Material in | Hempcrete blocks [RER] production | m3 | 0.18104 | A1-3: Product stage | A1-3 | 42.1013 | 0.017373 | 0.013789
IW-LB05 tim frame + hemcr blcks | 22.1 | Internal wall - loadbearing ¦ Primary part ¦ Blocks ¦ Hempcrete (200 mm) - Timber (Frame) | timber studs | Material in | Softwood, untreated timber [BE]¦ production, MIX | m3 | 0.018963 | A1-3: Product stage | A1-3 | 2.2953 | 0.0081549 | 0.002101
IW-LB05 tim frame + hemcr blcks | 22.1 | Internal wall - loadbearing ¦ Primary part ¦ Blocks ¦ Hempcrete (200 mm) - Timber (Frame) | hempcrete blocks | Transport to site | Transport, freight, lorry >32 metric ton, EURO5 {RER}¦ transport, freight, lorry >32 metric ton, EURO5 ¦ Alloc Rec, U | tkm | 3.6932 | A4-5: Construction process stage | A4 | 0.31983 | 0.00017601 | 0.00017263
IW-LB05 tim frame + hemcr blcks | 22.1 | Internal wall - loadbearing ¦ Primary part ¦ Blocks ¦ Hempcrete (200 mm) - Timber (Frame) | hempcrete blocks | Transport to site | Transport, freight, lorry 16-32 metric ton, EURO5 {RER}¦ transport, freight, lorry 16-32 metric ton, EURO5 ¦ Alloc Rec, U | tkm | 3.5608 | A4-5: Construction process stage | A4 | 0.58047 | 0.0002738 | 0.00030613
IW-LB05 tim frame + hemcr blcks | 22.1 | Internal wall - loadbearing ¦ Primary part ¦ Blocks ¦ Hempcrete (200 mm) - Timber (Frame) | hempcrete blocks | Transport to site | Transport, freight, lorry 7.5-16 metric ton, EURO5 {RER}¦ transport, freight, lorry 7.5-16 metric ton, EURO5 ¦ Alloc Rec, U | tkm | 0.19389 | A4-5: Construction process stage | A4 | 0.041051 | 1.8489e-05 | 2.1054e-05
IW-LB05 tim frame + hemcr blcks | 22.1 | Internal wall - loadbearing ¦ Primary part ¦ Blocks ¦ Hempcrete (200 mm) - Timber (Frame) | hempcrete blocks | Transport to site | Transport, freight, lorry 3.5-7.5 metric ton, EURO5 {RER}¦ transport, freight, lorry 3.5-7.5 metric ton, EURO5 ¦ Alloc Rec, U | tkm | 1 | A4-5: Construction process stage | A4
IW-LB05 tim frame + hemcr blcks | 22.1 | Internal wall - loadbearing ¦ Primary part ¦ Blocks ¦ Hempcrete (200 mm) - Timber (Frame) | timber studs | Transport to site | Transport, freight, lorry >32 metric ton, EURO5 {RER}¦ transport, freight, lorry >32 metric ton, EURO5 ¦ Alloc Rec, U | tkm | 0.45511 | A4-5: Construction process stage | A4 | 0.039412 | 2.1689e-05 | 2.1274e-05
IW-LB05 tim frame + hemcr blcks | 22.1 | Internal wall - loadbearing ¦ Primary part ¦ Blocks ¦ Hempcrete (200 mm) - Timber (Frame) | timber studs | Transport to site | Transport, freight, lorry 16-32 metric ton, EURO5 {RER}¦ transport, freight, lorry 16-32 metric ton, EURO5 ¦ Alloc Rec, U | tkm | 0.4388 | A4-5: Construction process stage | A4 | 0.071531 | 3.374e-05 | 3.7725e-05
IW-LB05 tim frame + hemcr blcks | 22.1 | Internal wall - loadbearing ¦ Primary part ¦ Blocks ¦ Hempcrete (200 mm) - Timber (Frame) | timber studs | Transport to site | Transport, freight, lorry 7.5-16 metric ton, EURO5 {RER}¦ transport, freight, lorry 7.5-16 metric ton, EURO5 ¦ Alloc Rec, U | tkm | 0.023893 | A4-5: Construction process stage | A4 | 0.0050587 | 2.2784e-06 | 2.5944e-06
IW-LB05 tim frame + hemcr blcks | 22.1 | Internal wall - loadbearing ¦ Primary part ¦ Blocks ¦ Hempcrete (200 mm) - Timber (Frame) | timber studs | Transport to site | Transport, freight, lorry 3.5-7.5 metric ton, EURO5 {RER}¦ transport, freight, lorry 3.5-7.5 metric ton, EURO5 ¦ Alloc Rec, U | tkm | 1 | A4-5: Construction process stage | A4
IW-LB05 tim frame + hemcr blcks | 22.1 | Internal wall - loadbearing ¦ Primary part ¦ Blocks ¦ Hempcrete (200 mm) - Timber (Frame) | hempcrete blocks | Transport to site | Transport, freight, lorry >32 metric ton, EURO5 {RER}¦ transport, freight, lorry >32 metric ton, EURO5 ¦ Alloc Rec, U | tkm | 0.18466 | A4-5: Construction process stage | A5 | 0.015991 | 8.8003e-06 | 8.6317e-06
IW-LB05 tim frame + hemcr blcks | 22.1 | Internal wall - loadbearing ¦ Primary part ¦ Blocks ¦ Hempcrete (200 mm) - Timber (Frame) | hempcrete blocks | Transport to site | Transport, freight, lorry 16-32 metric ton, EURO5 {RER}¦ transport, freight, lorry 16-32 metric ton, EURO5 ¦ Alloc Rec, U | tkm | 0.17804 | A4-5: Construction process stage | A5 | 0.029023 | 1.369e-05 | 1.5307e-05
IW-LB05 tim frame + hemcr blcks | 22.1 | Internal wall - loadbearing ¦ Primary part ¦ Blocks ¦ Hempcrete (200 mm) - Timber (Frame) | hempcrete blocks | Transport to site | Transport, freight, lorry 7.5-16 metric ton, EURO5 {RER}¦ transport, freight, lorry 7.5-16 metric ton, EURO5 ¦ Alloc Rec, U | tkm | 0.0096945 | A4-5: Construction process stage | A5 | 0.0020526 | 9.2444e-07 | 1.0527e-06
IW-LB05 tim frame + hemcr blcks | 22.1 | Internal wall - loadbearing ¦ Primary part ¦ Blocks ¦ Hempcrete (200 mm) - Timber (Frame) | hempcrete blocks | Transport to site | Transport, freight, lorry 3.5-7.5 metric ton, EURO5 {RER}¦ transport, freight, lorry 3.5-7.5 metric ton, EURO5 ¦ Alloc Rec, U | tkm | 1 | A4-5: Construction process stage | A5
IW-LB05 tim frame + hemcr blcks | 22.1 | Internal wall - loadbearing ¦ Primary part ¦ Blocks ¦ Hempcrete (200 mm) - Timber (Frame) | hempcrete blocks | Transport EOL | Transport, freight, lorry 16-32 metric ton, EURO5 {RER}¦ transport, freight, lorry 16-32 metric ton, EURO5 ¦ Alloc Rec, U | tkm | 0.3924 | A4-5: Construction process stage | A5 | 0.063967 | 3.0172e-05 | 3.3736e-05
IW-LB05 tim frame + hemcr blcks | 22.1 | Internal wall - loadbearing ¦ Primary part ¦ Blocks ¦ Hempcrete (200 mm) - Timber (Frame) | hempcrete blocks | Transport EOL | Transport, freight, lorry 7.5-16 metric ton, EURO5 {RER}¦ transport, freight, lorry 7.5-16 metric ton, EURO5 ¦ Alloc Rec, U | tkm | 1 | A4-5: Construction process stage | A5
IW-LB05 tim frame + hemcr blcks | 22.1 | Internal wall - loadbearing ¦ Primary part ¦ Blocks ¦ Hempcrete (200 mm) - Timber (Frame) | hempcrete blocks | Transport EOL | Transport, freight, lorry 3.5-7.5 metric ton, EURO5 {RER}¦ transport, freight, lorry 3.5-7.5 metric ton, EURO5 ¦ Alloc Rec, U | tkm | 1 | A4-5: Construction process stage | A5
IW-LB05 tim frame + hemcr blcks | 22.1 | Internal wall - loadbearing ¦ Primary part ¦ Blocks ¦ Hempcrete (200 mm) - Timber (Frame) | hempcrete blocks | Process | Sorting of waste combustible insulation [BE] | kg | 1 | A4-5: Construction process stage | A5
IW-LB05 tim frame + hemcr blcks | 22.1 | Internal wall - loadbearing ¦ Primary part ¦ Blocks ¦ Hempcrete (200 mm) - Timber (Frame) | hempcrete blocks | Process | Landfilling of waste wood [BE]¦ sanitary landfill ¦ Alloc Rec, U | kg | 0.15388 | A4-5: Construction process stage | A5 | 0.0095579 | 1.7958e-06 | 4.2206e-06
IW-LB05 tim frame + hemcr blcks | 22.1 | Internal wall - loadbearing ¦ Primary part ¦ Blocks ¦ Hempcrete (200 mm) - Timber (Frame) | hempcrete blocks | Process | Incineration of waste wood, not preserved [BE]¦ municipal incineration ¦ Alloc Rec, U | kg | 2.9238 | A4-5: Construction process stage | A5 | 0.0281 | 8.5374e-05 | 0.00016119
IW-LB05 tim frame + hemcr blcks | 22.1 | Internal wall - loadbearing ¦ Primary part ¦ Blocks ¦ Hempcrete (200 mm) - Timber (Frame) | hempcrete blocks | Process | Sorting of waste combustible insulation [BE] | kg | 3.0776 | A4-5: Construction process stage | A5 | 0.042879 | 5.3509e-05 | 6.5833e-05
IW-LB05 tim frame + hemcr blcks | 22.1 | Internal wall - loadbearing ¦ Primary part ¦ Blocks ¦ Hempcrete (200 mm) - Timber (Frame) | hempcrete blocks | Material loss | Hempcrete blocks [RER] production | m3 | 0.0090519 | A4-5: Construction process stage | A5 | 2.1051 | 0.00086867 | 0.00068944
IW-LB05 tim frame + hemcr blcks | 22.1 | Internal wall - loadbearing ¦ Primary part ¦ Blocks ¦ Hempcrete (200 mm) - Timber (Frame) | timber studs | Transport to site | Transport, freight, lorry >32 metric ton, EURO5 {RER}¦ transport, freight, lorry >32 metric ton, EURO5 ¦ Alloc Rec, U | tkm | 0.022755 | A4-5: Construction process stage | A5 | 0.0019706 | 1.0845e-06 | 1.0637e-06
IW-LB05 tim frame + hemcr blcks | 22.1 | Internal wall - loadbearing ¦ Primary part ¦ Blocks ¦ Hempcrete (200 mm) - Timber (Frame) | timber studs | Transport to site | Transport, freight, lorry 16-32 metric ton, EURO5 {RER}¦ transport, freight, lorry 16-32 metric ton, EURO5 ¦ Alloc Rec, U | tkm | 0.02194 | A4-5: Construction process stage | A5 | 0.0035765 | 1.687e-06 | 1.8862e-06
IW-LB05 tim frame + hemcr blcks | 22.1 | Internal wall - loadbearing ¦ Primary part ¦ Blocks ¦ Hempcrete (200 mm) - Timber (Frame) | timber studs | Transport to site | Transport, freight, lorry 7.5-16 metric ton, EURO5 {RER}¦ transport, freight, lorry 7.5-16 metric ton, EURO5 ¦ Alloc Rec, U | tkm | 0.0011947 | A4-5: Construction process stage | A5 | 0.00025294 | 1.1392e-07 | 1.2972e-07
IW-LB05 tim frame + hemcr blcks | 22.1 | Internal wall - loadbearing ¦ Primary part ¦ Blocks ¦ Hempcrete (200 mm) - Timber (Frame) | timber studs | Transport to site | Transport, freight, lorry 3.5-7.5 metric ton, EURO5 {RER}¦ transport, freight, lorry 3.5-7.5 metric ton, EURO5 ¦ Alloc Rec, U | tkm | 1 | A4-5: Construction process stage | A5
IW-LB05 tim frame + hemcr blcks | 22.1 | Internal wall - loadbearing ¦ Primary part ¦ Blocks ¦ Hempcrete (200 mm) - Timber (Frame) | timber studs | Transport EOL | Transport, freight, lorry 16-32 metric ton, EURO5 {RER}¦ transport, freight, lorry 16-32 metric ton, EURO5 ¦ Alloc Rec, U | tkm | 0.020859 | A4-5: Construction process stage | A5 | 0.0034003 | 1.6039e-06 | 1.7933e-06
IW-LB05 tim frame + hemcr blcks | 22.1 | Internal wall - loadbearing ¦ Primary part ¦ Blocks ¦ Hempcrete (200 mm) - Timber (Frame) | timber studs | Transport EOL | Transport, freight, lorry 7.5-16 metric ton, EURO5 {RER}¦ transport, freight, lorry 7.5-16 metric ton, EURO5 ¦ Alloc Rec, U | tkm | 1 | A4-5: Construction process stage | A5
IW-LB05 tim frame + hemcr blcks | 22.1 | Internal wall - loadbearing ¦ Primary part ¦ Blocks ¦ Hempcrete (200 mm) - Timber (Frame) | timber studs | Transport EOL | Transport, freight, lorry 3.5-7.5 metric ton, EURO5 {RER}¦ transport, freight, lorry 3.5-7.5 metric ton, EURO5 ¦ Alloc Rec, U | tkm | 1 | A4-5: Construction process stage | A5
IW-LB05 tim frame + hemcr blcks | 22.1 | Internal wall - loadbearing ¦ Primary part ¦ Blocks ¦ Hempcrete (200 mm) - Timber (Frame) | timber studs | Process | Sorting of waste wooden product [BE] | kg | 0.17067 | A4-5: Construction process stage | A5 | 0.00031488 | 2.9188e-07 | 3.6598e-07
IW-LB05 tim frame + hemcr blcks | 22.1 | Internal wall - loadbearing ¦ Primary part ¦ Blocks ¦ Hempcrete (200 mm) - Timber (Frame) | timber studs | Process | No impact landfilling | kg | 1 | A4-5: Construction process stage | A5
IW-LB05 tim frame + hemcr blcks | 22.1 | Internal wall - loadbearing ¦ Primary part ¦ Blocks ¦ Hempcrete (200 mm) - Timber (Frame) | timber studs | Process | Incineration of waste wood, not preserved [BE]¦ municipal incineration ¦ Alloc Rec, U | kg | 0.094814 | A4-5: Construction process stage | A5 | 0.00091126 | 2.7686e-06 | 5.2273e-06
IW-LB05 tim frame + hemcr blcks | 22.1 | Internal wall - loadbearing ¦ Primary part ¦ Blocks ¦ Hempcrete (200 mm) - Timber (Frame) | timber studs | Process | Sorting of waste wooden product [BE] | kg | 0.056888 | A4-5: Construction process stage | A5 | 0.00010496 | 9.7294e-08 | 1.2199e-07
IW-LB05 tim frame + hemcr blcks | 22.1 | Internal wall - loadbearing ¦ Primary part ¦ Blocks ¦ Hempcrete (200 mm) - Timber (Frame) | timber studs | Material loss | Softwood, untreated timber [BE]¦ production, MIX | m3 | 0.00094814 | A4-5: Construction process stage | A5 | 0.11477 | 0.00040775 | 0.00010505
IW-LB05 tim frame + hemcr blcks | 22.1 | Internal wall - loadbearing ¦ Primary part ¦ Blocks ¦ Hempcrete (200 mm) - Timber (Frame) | hempcrete blocks | Material out | Demolition of waste wood [BE] | kg | 61.5526 | C1-4: End of life stage | C1
IW-LB05 tim frame + hemcr blcks | 22.1 | Internal wall - loadbearing ¦ Primary part ¦ Blocks ¦ Hempcrete (200 mm) - Timber (Frame) | timber studs | Material out | Demolition of waste wood [BE] | kg | 7.5851 | C1-4: End of life stage | C1
IW-LB05 tim frame + hemcr blcks | 22.1 | Internal wall - loadbearing ¦ Primary part ¦ Blocks ¦ Hempcrete (200 mm) - Timber (Frame) | hempcrete blocks | Transport EOL | Transport, freight, lorry 16-32 metric ton, EURO5 {RER}¦ transport, freight, lorry 16-32 metric ton, EURO5 ¦ Alloc Rec, U | tkm | 7.848 | C1-4: End of life stage | C2 | 1.2793 | 0.00060344 | 0.00067471
IW-LB05 tim frame + hemcr blcks | 22.1 | Internal wall - loadbearing ¦ Primary part ¦ Blocks ¦ Hempcrete (200 mm) - Timber (Frame) | hempcrete blocks | Transport EOL | Transport, freight, lorry 7.5-16 metric ton, EURO5 {RER}¦ transport, freight, lorry 7.5-16 metric ton, EURO5 ¦ Alloc Rec, U | tkm | 1 | C1-4: End of life stage | C2
IW-LB05 tim frame + hemcr blcks | 22.1 | Internal wall - loadbearing ¦ Primary part ¦ Blocks ¦ Hempcrete (200 mm) - Timber (Frame) | hempcrete blocks | Transport EOL | Transport, freight, lorry 3.5-7.5 metric ton, EURO5 {RER}¦ transport, freight, lorry 3.5-7.5 metric ton, EURO5 ¦ Alloc Rec, U | tkm | 1 | C1-4: End of life stage | C2
IW-LB05 tim frame + hemcr blcks | 22.1 | Internal wall - loadbearing ¦ Primary part ¦ Blocks ¦ Hempcrete (200 mm) - Timber (Frame) | timber studs | Transport EOL | Transport, freight, lorry 16-32 metric ton, EURO5 {RER}¦ transport, freight, lorry 16-32 metric ton, EURO5 ¦ Alloc Rec, U | tkm | 0.41718 | C1-4: End of life stage | C2 | 0.068007 | 3.2078e-05 | 3.5866e-05
IW-LB05 tim frame + hemcr blcks | 22.1 | Internal wall - loadbearing ¦ Primary part ¦ Blocks ¦ Hempcrete (200 mm) - Timber (Frame) | timber studs | Transport EOL | Transport, freight, lorry 7.5-16 metric ton, EURO5 {RER}¦ transport, freight, lorry 7.5-16 metric ton, EURO5 ¦ Alloc Rec, U | tkm | 1 | C1-4: End of life stage | C2
IW-LB05 tim frame + hemcr blcks | 22.1 | Internal wall - loadbearing ¦ Primary part ¦ Blocks ¦ Hempcrete (200 mm) - Timber (Frame) | timber studs | Transport EOL | Transport, freight, lorry 3.5-7.5 metric ton, EURO5 {RER}¦ transport, freight, lorry 3.5-7.5 metric ton, EURO5 ¦ Alloc Rec, U | tkm | 1 | C1-4: End of life stage | C2
IW-LB05 tim frame + hemcr blcks | 22.1 | Internal wall - loadbearing ¦ Primary part ¦ Blocks ¦ Hempcrete (200 mm) - Timber (Frame) | hempcrete blocks | Process | Sorting of waste combustible insulation [BE] | kg | 1 | C1-4: End of life stage | C3
IW-LB05 tim frame + hemcr blcks | 22.1 | Internal wall - loadbearing ¦ Primary part ¦ Blocks ¦ Hempcrete (200 mm) - Timber (Frame) | timber studs | Process | Sorting of waste wooden product [BE] | kg | 3.4133 | C1-4: End of life stage | C3 | 0.0062975 | 5.8376e-06 | 7.3196e-06
IW-LB05 tim frame + hemcr blcks | 22.1 | Internal wall - loadbearing ¦ Primary part ¦ Blocks ¦ Hempcrete (200 mm) - Timber (Frame) | hempcrete blocks | Process | Landfilling of waste wood [BE]¦ sanitary landfill ¦ Alloc Rec, U | kg | 3.0776 | C1-4: End of life stage | C4 | 0.19116 | 3.5917e-05 | 8.4411e-05
IW-LB05 tim frame + hemcr blcks | 22.1 | Internal wall - loadbearing ¦ Primary part ¦ Blocks ¦ Hempcrete (200 mm) - Timber (Frame) | hempcrete blocks | Process | Incineration of waste wood, not preserved [BE]¦ municipal incineration ¦ Alloc Rec, U | kg | 58.475 | C1-4: End of life stage | C4 | 0.562 | 0.0017075 | 0.0032239
IW-LB05 tim frame + hemcr blcks | 22.1 | Internal wall - loadbearing ¦ Primary part ¦ Blocks ¦ Hempcrete (200 mm) - Timber (Frame) | hempcrete blocks | Process | Sorting of waste combustible insulation [BE] | kg | 61.5526 | C1-4: End of life stage | C4 | 0.85757 | 0.0010702 | 0.0013167
IW-LB05 tim frame + hemcr blcks | 22.1 | Internal wall - loadbearing ¦ Primary part ¦ Blocks ¦ Hempcrete (200 mm) - Timber (Frame) | timber studs | Process | No impact landfilling | kg | 1 | C1-4: End of life stage | C4
IW-LB05 tim frame + hemcr blcks | 22.1 | Internal wall - loadbearing ¦ Primary part ¦ Blocks ¦ Hempcrete (200 mm) - Timber (Frame) | timber studs | Process | Incineration of waste wood, not preserved [BE]¦ municipal incineration ¦ Alloc Rec, U | kg | 1.8963 | C1-4: End of life stage | C4 | 0.018225 | 5.5371e-05 | 0.00010455
IW-LB05 tim frame + hemcr blcks | 22.1 | Internal wall - loadbearing ¦ Primary part ¦ Blocks ¦ Hempcrete (200 mm) - Timber (Frame) | timber studs | Process | Sorting of waste wooden product [BE] | kg | 1.1378 | C1-4: End of life stage | C4 | 0.0020992 | 1.9459e-06 | 2.4399e-06
IW-LB05 tim frame + hemcr blcks | 22.1 | Wall - external finish ¦ Infrastructure ¦ Bracket ¦ Steel (12 mm) ¦ Screwed ¦ For hempcrete blocks | galvanised steel plate | Material in | Galvanised steel, plate 1 mm thick [RER]¦ production | m2 | 0.006 | A1-3: Product stage | A1-3 | 0.14992 | 0.00024164 | 0.00057272
IW-LB05 tim frame + hemcr blcks | 22.1 | Wall - external finish ¦ Infrastructure ¦ Bracket ¦ Steel (12 mm) ¦ Screwed ¦ For hempcrete blocks | screws | Material in | Chromium steel, screws [RER]¦ production | kg | 0.035268 | A1-3: Product stage | A1-3 | 0.25617 | 0.0003712 | 0.00016516
IW-LB05 tim frame + hemcr blcks | 22.1 | Wall - external finish ¦ Infrastructure ¦ Bracket ¦ Steel (12 mm) ¦ Screwed ¦ For hempcrete blocks | galvanised steel plate | Transport to site | Transport, freight, lorry >32 metric ton, EURO5 {RER}¦ transport, freight, lorry >32 metric ton, EURO5 ¦ Alloc Rec, U | tkm | 0.002808 | A4-5: Construction process stage | A4 | 0.00024317 | 1.3382e-07 | 1.3126e-07
IW-LB05 tim frame + hemcr blcks | 22.1 | Wall - external finish ¦ Infrastructure ¦ Bracket ¦ Steel (12 mm) ¦ Screwed ¦ For hempcrete blocks | galvanised steel plate | Transport to site | Transport, freight, lorry 16-32 metric ton, EURO5 {RER}¦ transport, freight, lorry 16-32 metric ton, EURO5 ¦ Alloc Rec, U | tkm | 0.0027074 | A4-5: Construction process stage | A4 | 0.00044134 | 2.0817e-07 | 2.3276e-07
IW-LB05 tim frame + hemcr blcks | 22.1 | Wall - external finish ¦ Infrastructure ¦ Bracket ¦ Steel (12 mm) ¦ Screwed ¦ For hempcrete blocks | galvanised steel plate | Transport to site | Transport, freight, lorry 7.5-16 metric ton, EURO5 {RER}¦ transport, freight, lorry 7.5-16 metric ton, EURO5 ¦ Alloc Rec, U | tkm | 0.00014742 | A4-5: Construction process stage | A4 | 3.1212e-05 | 1.4057e-08 | 1.6008e-08
IW-LB05 tim frame + hemcr blcks | 22.1 | Wall - external finish ¦ Infrastructure ¦ Bracket ¦ Steel (12 mm) ¦ Screwed ¦ For hempcrete blocks | galvanised steel plate | Transport to site | Transport, freight, lorry 3.5-7.5 metric ton, EURO5 {RER}¦ transport, freight, lorry 3.5-7.5 metric ton, EURO5 ¦ Alloc Rec, U | tkm | 1 | A4-5: Construction process stage | A4
IW-LB05 tim frame + hemcr blcks | 22.1 | Wall - external finish ¦ Infrastructure ¦ Bracket ¦ Steel (12 mm) ¦ Screwed ¦ For hempcrete blocks | screws | Transport to site | Transport, freight, lorry >32 metric ton, EURO5 {RER}¦ transport, freight, lorry >32 metric ton, EURO5 ¦ Alloc Rec, U | tkm | 0.0021161 | A4-5: Construction process stage | A4 | 0.00018326 | 1.0085e-07 | 9.8916e-08
IW-LB05 tim frame + hemcr blcks | 22.1 | Wall - external finish ¦ Infrastructure ¦ Bracket ¦ Steel (12 mm) ¦ Screwed ¦ For hempcrete blocks | screws | Transport to site | Transport, freight, lorry 16-32 metric ton, EURO5 {RER}¦ transport, freight, lorry 16-32 metric ton, EURO5 ¦ Alloc Rec, U | tkm | 0.0020403 | A4-5: Construction process stage | A4 | 0.0003326 | 1.5688e-07 | 1.7541e-07
IW-LB05 tim frame + hemcr blcks | 22.1 | Wall - external finish ¦ Infrastructure ¦ Bracket ¦ Steel (12 mm) ¦ Screwed ¦ For hempcrete blocks | screws | Transport to site | Transport, freight, lorry 7.5-16 metric ton, EURO5 {RER}¦ transport, freight, lorry 7.5-16 metric ton, EURO5 ¦ Alloc Rec, U | tkm | 0.0001111 | A4-5: Construction process stage | A4 | 2.3522e-05 | 1.0594e-08 | 1.2063e-08
IW-LB05 tim frame + hemcr blcks | 22.1 | Wall - external finish ¦ Infrastructure ¦ Bracket ¦ Steel (12 mm) ¦ Screwed ¦ For hempcrete blocks | screws | Transport to site | Transport, freight, lorry 3.5-7.5 metric ton, EURO5 {RER}¦ transport, freight, lorry 3.5-7.5 metric ton, EURO5 ¦ Alloc Rec, U | tkm | 1 | A4-5: Construction process stage | A4
IW-LB05 tim frame + hemcr blcks | 22.1 | Wall - external finish ¦ Infrastructure ¦ Bracket ¦ Steel (12 mm) ¦ Screwed ¦ For hempcrete blocks | galvanised steel plate | Transport to site | Transport, freight, lorry >32 metric ton, EURO5 {RER}¦ transport, freight, lorry >32 metric ton, EURO5 ¦ Alloc Rec, U | tkm | 0.0001404 | A4-5: Construction process stage | A5 | 1.2159e-05 | 6.6911e-09 | 6.5629e-09
IW-LB05 tim frame + hemcr blcks | 22.1 | Wall - external finish ¦ Infrastructure ¦ Bracket ¦ Steel (12 mm) ¦ Screwed ¦ For hempcrete blocks | galvanised steel plate | Transport to site | Transport, freight, lorry 16-32 metric ton, EURO5 {RER}¦ transport, freight, lorry 16-32 metric ton, EURO5 ¦ Alloc Rec, U | tkm | 0.00013537 | A4-5: Construction process stage | A5 | 2.2067e-05 | 1.0409e-08 | 1.1638e-08
IW-LB05 tim frame + hemcr blcks | 22.1 | Wall - external finish ¦ Infrastructure ¦ Bracket ¦ Steel (12 mm) ¦ Screwed ¦ For hempcrete blocks | galvanised steel plate | Transport to site | Transport, freight, lorry 7.5-16 metric ton, EURO5 {RER}¦ transport, freight, lorry 7.5-16 metric ton, EURO5 ¦ Alloc Rec, U | tkm | 7.371e-06 | A4-5: Construction process stage | A5 | 1.5606e-06 | 7.0287e-10 | 8.0038e-10
IW-LB05 tim frame + hemcr blcks | 22.1 | Wall - external finish ¦ Infrastructure ¦ Bracket ¦ Steel (12 mm) ¦ Screwed ¦ For hempcrete blocks | galvanised steel plate | Transport to site | Transport, freight, lorry 3.5-7.5 metric ton, EURO5 {RER}¦ transport, freight, lorry 3.5-7.5 metric ton, EURO5 ¦ Alloc Rec, U | tkm | 1 | A4-5: Construction process stage | A5
IW-LB05 tim frame + hemcr blcks | 22.1 | Wall - external finish ¦ Infrastructure ¦ Bracket ¦ Steel (12 mm) ¦ Screwed ¦ For hempcrete blocks | galvanised steel plate | Transport EOL | Transport, freight, lorry 16-32 metric ton, EURO5 {RER}¦ transport, freight, lorry 16-32 metric ton, EURO5 ¦ Alloc Rec, U | tkm | 7.605e-05 | A4-5: Construction process stage | A5 | 1.2397e-05 | 5.8476e-09 | 6.5382e-09
IW-LB05 tim frame + hemcr blcks | 22.1 | Wall - external finish ¦ Infrastructure ¦ Bracket ¦ Steel (12 mm) ¦ Screwed ¦ For hempcrete blocks | galvanised steel plate | Transport EOL | Transport, freight, lorry 7.5-16 metric ton, EURO5 {RER}¦ transport, freight, lorry 7.5-16 metric ton, EURO5 ¦ Alloc Rec, U | tkm | 1 | A4-5: Construction process stage | A5
IW-LB05 tim frame + hemcr blcks | 22.1 | Wall - external finish ¦ Infrastructure ¦ Bracket ¦ Steel (12 mm) ¦ Screwed ¦ For hempcrete blocks | galvanised steel plate | Transport EOL | Transport, freight, lorry 3.5-7.5 metric ton, EURO5 {RER}¦ transport, freight, lorry 3.5-7.5 metric ton, EURO5 ¦ Alloc Rec, U | tkm | 1 | A4-5: Construction process stage | A5
IW-LB05 tim frame + hemcr blcks | 22.1 | Wall - external finish ¦ Infrastructure ¦ Bracket ¦ Steel (12 mm) ¦ Screwed ¦ For hempcrete blocks | galvanised steel plate | Process | Sorting of waste metals (steel) [BE] | kg | 0.00033345 | A4-5: Construction process stage | A5 | 3.8378e-07 | 1.1584e-10 | 1.7119e-10
IW-LB05 tim frame + hemcr blcks | 22.1 | Wall - external finish ¦ Infrastructure ¦ Bracket ¦ Steel (12 mm) ¦ Screwed ¦ For hempcrete blocks | galvanised steel plate | Process | Landfilling of scrap steel [BE]¦ inert material landfill ¦ Alloc Rec, U | kg | 0.000117 | A4-5: Construction process stage | A5 | 6.2297e-07 | 6.9856e-10 | 7.9776e-10
IW-LB05 tim frame + hemcr blcks | 22.1 | Wall - external finish ¦ Infrastructure ¦ Bracket ¦ Steel (12 mm) ¦ Screwed ¦ For hempcrete blocks | galvanised steel plate | Process | No impact incineration | kg | 1 | A4-5: Construction process stage | A5
IW-LB05 tim frame + hemcr blcks | 22.1 | Wall - external finish ¦ Infrastructure ¦ Bracket ¦ Steel (12 mm) ¦ Screwed ¦ For hempcrete blocks | galvanised steel plate | Process | Sorting of waste metals (steel) [BE] | kg | 1.755e-05 | A4-5: Construction process stage | A5 | 2.0199e-08 | 6.0968e-12 | 9.0098e-12
IW-LB05 tim frame + hemcr blcks | 22.1 | Wall - external finish ¦ Infrastructure ¦ Bracket ¦ Steel (12 mm) ¦ Screwed ¦ For hempcrete blocks | galvanised steel plate | Material loss | Galvanised steel, plate 1 mm thick [RER]¦ production | m2 | 0.0003 | A4-5: Construction process stage | A5 | 0.0074962 | 1.2082e-05 | 2.8636e-05
IW-LB05 tim frame + hemcr blcks | 22.1 | Wall - external finish ¦ Infrastructure ¦ Bracket ¦ Steel (12 mm) ¦ Screwed ¦ For hempcrete blocks | screws | Transport to site | Transport, freight, lorry >32 metric ton, EURO5 {RER}¦ transport, freight, lorry >32 metric ton, EURO5 ¦ Alloc Rec, U | tkm | 0.00010581 | A4-5: Construction process stage | A5 | 9.1628e-06 | 5.0424e-09 | 4.9458e-09
IW-LB05 tim frame + hemcr blcks | 22.1 | Wall - external finish ¦ Infrastructure ¦ Bracket ¦ Steel (12 mm) ¦ Screwed ¦ For hempcrete blocks | screws | Transport to site | Transport, freight, lorry 16-32 metric ton, EURO5 {RER}¦ transport, freight, lorry 16-32 metric ton, EURO5 ¦ Alloc Rec, U | tkm | 0.00010201 | A4-5: Construction process stage | A5 | 1.663e-05 | 7.844e-09 | 8.7704e-09
IW-LB05 tim frame + hemcr blcks | 22.1 | Wall - external finish ¦ Infrastructure ¦ Bracket ¦ Steel (12 mm) ¦ Screwed ¦ For hempcrete blocks | screws | Transport to site | Transport, freight, lorry 7.5-16 metric ton, EURO5 {RER}¦ transport, freight, lorry 7.5-16 metric ton, EURO5 ¦ Alloc Rec, U | tkm | 5.5548e-06 | A4-5: Construction process stage | A5 | 1.1761e-06 | 5.2968e-10 | 6.0317e-10
IW-LB05 tim frame + hemcr blcks | 22.1 | Wall - external finish ¦ Infrastructure ¦ Bracket ¦ Steel (12 mm) ¦ Screwed ¦ For hempcrete blocks | screws | Transport to site | Transport, freight, lorry 3.5-7.5 metric ton, EURO5 {RER}¦ transport, freight, lorry 3.5-7.5 metric ton, EURO5 ¦ Alloc Rec, U | tkm | 1 | A4-5: Construction process stage | A5
IW-LB05 tim frame + hemcr blcks | 22.1 | Wall - external finish ¦ Infrastructure ¦ Bracket ¦ Steel (12 mm) ¦ Screwed ¦ For hempcrete blocks | screws | Transport EOL | Transport, freight, lorry 16-32 metric ton, EURO5 {RER}¦ transport, freight, lorry 16-32 metric ton, EURO5 ¦ Alloc Rec, U | tkm | 5.7311e-05 | A4-5: Construction process stage | A5 | 9.3426e-06 | 4.4067e-09 | 4.9272e-09
IW-LB05 tim frame + hemcr blcks | 22.1 | Wall - external finish ¦ Infrastructure ¦ Bracket ¦ Steel (12 mm) ¦ Screwed ¦ For hempcrete blocks | screws | Transport EOL | Transport, freight, lorry 7.5-16 metric ton, EURO5 {RER}¦ transport, freight, lorry 7.5-16 metric ton, EURO5 ¦ Alloc Rec, U | tkm | 1 | A4-5: Construction process stage | A5
IW-LB05 tim frame + hemcr blcks | 22.1 | Wall - external finish ¦ Infrastructure ¦ Bracket ¦ Steel (12 mm) ¦ Screwed ¦ For hempcrete blocks | screws | Transport EOL | Transport, freight, lorry 3.5-7.5 metric ton, EURO5 {RER}¦ transport, freight, lorry 3.5-7.5 metric ton, EURO5 ¦ Alloc Rec, U | tkm | 1 | A4-5: Construction process stage | A5
IW-LB05 tim frame + hemcr blcks | 22.1 | Wall - external finish ¦ Infrastructure ¦ Bracket ¦ Steel (12 mm) ¦ Screwed ¦ For hempcrete blocks | screws | Process | Sorting of waste metals (steel) [BE] | kg | 0.00025129 | A4-5: Construction process stage | A5 | 2.8922e-07 | 8.7297e-11 | 1.2901e-10
IW-LB05 tim frame + hemcr blcks | 22.1 | Wall - external finish ¦ Infrastructure ¦ Bracket ¦ Steel (12 mm) ¦ Screwed ¦ For hempcrete blocks | screws | Process | Landfilling of scrap steel [BE]¦ inert material landfill ¦ Alloc Rec, U | kg | 8.8171e-05 | A4-5: Construction process stage | A5 | 4.6947e-07 | 5.2643e-10 | 6.0119e-10
IW-LB05 tim frame + hemcr blcks | 22.1 | Wall - external finish ¦ Infrastructure ¦ Bracket ¦ Steel (12 mm) ¦ Screwed ¦ For hempcrete blocks | screws | Process | No impact incineration | kg | 1 | A4-5: Construction process stage | A5
IW-LB05 tim frame + hemcr blcks | 22.1 | Wall - external finish ¦ Infrastructure ¦ Bracket ¦ Steel (12 mm) ¦ Screwed ¦ For hempcrete blocks | screws | Process | Sorting of waste metals (steel) [BE] | kg | 1.3226e-05 | A4-5: Construction process stage | A5 | 1.5222e-08 | 4.5946e-12 | 6.7898e-12
IW-LB05 tim frame + hemcr blcks | 22.1 | Wall - external finish ¦ Infrastructure ¦ Bracket ¦ Steel (12 mm) ¦ Screwed ¦ For hempcrete blocks | screws | Material loss | Chromium steel, screws [RER]¦ production | kg | 0.0017634 | A4-5: Construction process stage | A5 | 0.012808 | 1.856e-05 | 8.2581e-06
IW-LB05 tim frame + hemcr blcks | 22.1 | Wall - external finish ¦ Infrastructure ¦ Bracket ¦ Steel (12 mm) ¦ Screwed ¦ For hempcrete blocks | galvanised steel plate | Material out | Demolition of bulk iron (excl. reinforcement) [BE] | kg | 0.0468 | C1-4: End of life stage | C1
IW-LB05 tim frame + hemcr blcks | 22.1 | Wall - external finish ¦ Infrastructure ¦ Bracket ¦ Steel (12 mm) ¦ Screwed ¦ For hempcrete blocks | screws | Material out | Demolition of bulk iron (excl. reinforcement) [BE] | kg | 0.035268 | C1-4: End of life stage | C1
IW-LB05 tim frame + hemcr blcks | 22.1 | Wall - external finish ¦ Infrastructure ¦ Bracket ¦ Steel (12 mm) ¦ Screwed ¦ For hempcrete blocks | galvanised steel plate | Transport EOL | Transport, freight, lorry 16-32 metric ton, EURO5 {RER}¦ transport, freight, lorry 16-32 metric ton, EURO5 ¦ Alloc Rec, U | tkm | 0.001521 | C1-4: End of life stage | C2 | 0.00024795 | 1.1695e-07 | 1.3076e-07
IW-LB05 tim frame + hemcr blcks | 22.1 | Wall - external finish ¦ Infrastructure ¦ Bracket ¦ Steel (12 mm) ¦ Screwed ¦ For hempcrete blocks | galvanised steel plate | Transport EOL | Transport, freight, lorry 7.5-16 metric ton, EURO5 {RER}¦ transport, freight, lorry 7.5-16 metric ton, EURO5 ¦ Alloc Rec, U | tkm | 1 | C1-4: End of life stage | C2
IW-LB05 tim frame + hemcr blcks | 22.1 | Wall - external finish ¦ Infrastructure ¦ Bracket ¦ Steel (12 mm) ¦ Screwed ¦ For hempcrete blocks | galvanised steel plate | Transport EOL | Transport, freight, lorry 3.5-7.5 metric ton, EURO5 {RER}¦ transport, freight, lorry 3.5-7.5 metric ton, EURO5 ¦ Alloc Rec, U | tkm | 1 | C1-4: End of life stage | C2
IW-LB05 tim frame + hemcr blcks | 22.1 | Wall - external finish ¦ Infrastructure ¦ Bracket ¦ Steel (12 mm) ¦ Screwed ¦ For hempcrete blocks | screws | Transport EOL | Transport, freight, lorry 16-32 metric ton, EURO5 {RER}¦ transport, freight, lorry 16-32 metric ton, EURO5 ¦ Alloc Rec, U | tkm | 0.0011462 | C1-4: End of life stage | C2 | 0.00018685 | 8.8134e-08 | 9.8544e-08
IW-LB05 tim frame + hemcr blcks | 22.1 | Wall - external finish ¦ Infrastructure ¦ Bracket ¦ Steel (12 mm) ¦ Screwed ¦ For hempcrete blocks | screws | Transport EOL | Transport, freight, lorry 7.5-16 metric ton, EURO5 {RER}¦ transport, freight, lorry 7.5-16 metric ton, EURO5 ¦ Alloc Rec, U | tkm | 1 | C1-4: End of life stage | C2
IW-LB05 tim frame + hemcr blcks | 22.1 | Wall - external finish ¦ Infrastructure ¦ Bracket ¦ Steel (12 mm) ¦ Screwed ¦ For hempcrete blocks | screws | Transport EOL | Transport, freight, lorry 3.5-7.5 metric ton, EURO5 {RER}¦ transport, freight, lorry 3.5-7.5 metric ton, EURO5 ¦ Alloc Rec, U | tkm | 1 | C1-4: End of life stage | C2
IW-LB05 tim frame + hemcr blcks | 22.1 | Wall - external finish ¦ Infrastructure ¦ Bracket ¦ Steel (12 mm) ¦ Screwed ¦ For hempcrete blocks | galvanised steel plate | Process | Sorting of waste metals (steel) [BE] | kg | 0.006669 | C1-4: End of life stage | C3 | 7.6757e-06 | 2.3168e-09 | 3.4237e-09
IW-LB05 tim frame + hemcr blcks | 22.1 | Wall - external finish ¦ Infrastructure ¦ Bracket ¦ Steel (12 mm) ¦ Screwed ¦ For hempcrete blocks | screws | Process | Sorting of waste metals (steel) [BE] | kg | 0.0050258 | C1-4: End of life stage | C3 | 5.7844e-06 | 1.7459e-09 | 2.5801e-09
IW-LB05 tim frame + hemcr blcks | 22.1 | Wall - external finish ¦ Infrastructure ¦ Bracket ¦ Steel (12 mm) ¦ Screwed ¦ For hempcrete blocks | galvanised steel plate | Process | Landfilling of scrap steel [BE]¦ inert material landfill ¦ Alloc Rec, U | kg | 0.00234 | C1-4: End of life stage | C4 | 1.2459e-05 | 1.3971e-08 | 1.5955e-08
IW-LB05 tim frame + hemcr blcks | 22.1 | Wall - external finish ¦ Infrastructure ¦ Bracket ¦ Steel (12 mm) ¦ Screwed ¦ For hempcrete blocks | galvanised steel plate | Process | No impact incineration | kg | 1 | C1-4: End of life stage | C4
IW-LB05 tim frame + hemcr blcks | 22.1 | Wall - external finish ¦ Infrastructure ¦ Bracket ¦ Steel (12 mm) ¦ Screwed ¦ For hempcrete blocks | galvanised steel plate | Process | Sorting of waste metals (steel) [BE] | kg | 0.000351 | C1-4: End of life stage | C4 | 4.0398e-07 | 1.2194e-10 | 1.802e-10
IW-LB05 tim frame + hemcr blcks | 22.1 | Wall - external finish ¦ Infrastructure ¦ Bracket ¦ Steel (12 mm) ¦ Screwed ¦ For hempcrete blocks | screws | Process | Landfilling of scrap steel [BE]¦ inert material landfill ¦ Alloc Rec, U | kg | 0.0017634 | C1-4: End of life stage | C4 | 9.3895e-06 | 1.0529e-08 | 1.2024e-08
IW-LB05 tim frame + hemcr blcks | 22.1 | Wall - external finish ¦ Infrastructure ¦ Bracket ¦ Steel (12 mm) ¦ Screwed ¦ For hempcrete blocks | screws | Process | No impact incineration | kg | 1 | C1-4: End of life stage | C4
IW-LB05 tim frame + hemcr blcks | 22.1 | Wall - external finish ¦ Infrastructure ¦ Bracket ¦ Steel (12 mm) ¦ Screwed ¦ For hempcrete blocks | screws | Process | Sorting of waste metals (steel) [BE] | kg | 0.00026451 | C1-4: End of life stage | C4 | 3.0444e-07 | 9.1891e-11 | 1.358e-10
IF02 Thoma + EPS | 23 | Floor ¦ Demolition ¦ Panel ¦ CLT | no impact | Material in | No impact material | kg | 1 | A1-3: Product stage | A1-3
IF02 Thoma + EPS | 23 | Floor ¦ Demolition ¦ Panel ¦ CLT | no impact | Transport to site | Transport, freight, lorry >32 metric ton, EURO5 {RER}¦ transport, freight, lorry >32 metric ton, EURO5 ¦ Alloc Rec, U | tkm | 1 | A4-5: Construction process stage | A4
IF02 Thoma + EPS | 23 | Floor ¦ Demolition ¦ Panel ¦ CLT | no impact | Transport to site | Transport, freight, lorry 16-32 metric ton, EURO5 {RER}¦ transport, freight, lorry 16-32 metric ton, EURO5 ¦ Alloc Rec, U | tkm | 1 | A4-5: Construction process stage | A4
IF02 Thoma + EPS | 23 | Floor ¦ Demolition ¦ Panel ¦ CLT | no impact | Transport to site | Transport, freight, lorry 7.5-16 metric ton, EURO5 {RER}¦ transport, freight, lorry 7.5-16 metric ton, EURO5 ¦ Alloc Rec, U | tkm | 1 | A4-5: Construction process stage | A4
IF02 Thoma + EPS | 23 | Floor ¦ Demolition ¦ Panel ¦ CLT | no impact | Transport to site | Transport, freight, lorry 3.5-7.5 metric ton, EURO5 {RER}¦ transport, freight, lorry 3.5-7.5 metric ton, EURO5 ¦ Alloc Rec, U | tkm | 1 | A4-5: Construction process stage | A4
IF02 Thoma + EPS | 23 | Floor ¦ Demolition ¦ Panel ¦ CLT | no impact | Transport to site | Transport, freight, lorry >32 metric ton, EURO5 {RER}¦ transport, freight, lorry >32 metric ton, EURO5 ¦ Alloc Rec, U | tkm | 1 | A4-5: Construction process stage | A5
IF02 Thoma + EPS | 23 | Floor ¦ Demolition ¦ Panel ¦ CLT | no impact | Transport to site | Transport, freight, lorry 16-32 metric ton, EURO5 {RER}¦ transport, freight, lorry 16-32 metric ton, EURO5 ¦ Alloc Rec, U | tkm | 1 | A4-5: Construction process stage | A5
IF02 Thoma + EPS | 23 | Floor ¦ Demolition ¦ Panel ¦ CLT | no impact | Transport to site | Transport, freight, lorry 7.5-16 metric ton, EURO5 {RER}¦ transport, freight, lorry 7.5-16 metric ton, EURO5 ¦ Alloc Rec, U | tkm | 1 | A4-5: Construction process stage | A5
IF02 Thoma + EPS | 23 | Floor ¦ Demolition ¦ Panel ¦ CLT | no impact | Transport to site | Transport, freight, lorry 3.5-7.5 metric ton, EURO5 {RER}¦ transport, freight, lorry 3.5-7.5 metric ton, EURO5 ¦ Alloc Rec, U | tkm | 1 | A4-5: Construction process stage | A5
IF02 Thoma + EPS | 23 | Floor ¦ Demolition ¦ Panel ¦ CLT | no impact | Transport EOL | Transport, freight, lorry 16-32 metric ton, EURO5 {RER}¦ transport, freight, lorry 16-32 metric ton, EURO5 ¦ Alloc Rec, U | tkm | 1 | A4-5: Construction process stage | A5
IF02 Thoma + EPS | 23 | Floor ¦ Demolition ¦ Panel ¦ CLT | no impact | Transport EOL | Transport, freight, lorry 7.5-16 metric ton, EURO5 {RER}¦ transport, freight, lorry 7.5-16 metric ton, EURO5 ¦ Alloc Rec, U | tkm | 1 | A4-5: Construction process stage | A5
IF02 Thoma + EPS | 23 | Floor ¦ Demolition ¦ Panel ¦ CLT | no impact | Transport EOL | Transport, freight, lorry 3.5-7.5 metric ton, EURO5 {RER}¦ transport, freight, lorry 3.5-7.5 metric ton, EURO5 ¦ Alloc Rec, U | tkm | 1 | A4-5: Construction process stage | A5
IF02 Thoma + EPS | 23 | Floor ¦ Demolition ¦ Panel ¦ CLT | no impact | Process | No impact sorting | kg | 1 | A4-5: Construction process stage | A5
IF02 Thoma + EPS | 23 | Floor ¦ Demolition ¦ Panel ¦ CLT | no impact | Process | No impact landfilling | kg | 1 | A4-5: Construction process stage | A5
IF02 Thoma + EPS | 23 | Floor ¦ Demolition ¦ Panel ¦ CLT | no impact | Process | No impact incineration | kg | 1 | A4-5: Construction process stage | A5
IF02 Thoma + EPS | 23 | Floor ¦ Demolition ¦ Panel ¦ CLT | no impact | Process | No impact sorting | kg | 1 | A4-5: Construction process stage | A5
IF02 Thoma + EPS | 23 | Floor ¦ Demolition ¦ Panel ¦ CLT | no impact | Material loss | No impact material | kg | 1 | A4-5: Construction process stage | A5
IF02 Thoma + EPS | 23 | Floor ¦ Demolition ¦ Panel ¦ CLT | no impact | Material out | No impact deconstruction | kg | 1 | C1-4: End of life stage | C1
IF02 Thoma + EPS | 23 | Floor ¦ Demolition ¦ Panel ¦ CLT | no impact | Transport EOL | Transport, freight, lorry 16-32 metric ton, EURO5 {RER}¦ transport, freight, lorry 16-32 metric ton, EURO5 ¦ Alloc Rec, U | tkm | 1 | C1-4: End of life stage | C2
IF02 Thoma + EPS | 23 | Floor ¦ Demolition ¦ Panel ¦ CLT | no impact | Transport EOL | Transport, freight, lorry 7.5-16 metric ton, EURO5 {RER}¦ transport, freight, lorry 7.5-16 metric ton, EURO5 ¦ Alloc Rec, U | tkm | 1 | C1-4: End of life stage | C2
IF02 Thoma + EPS | 23 | Floor ¦ Demolition ¦ Panel ¦ CLT | no impact | Transport EOL | Transport, freight, lorry 3.5-7.5 metric ton, EURO5 {RER}¦ transport, freight, lorry 3.5-7.5 metric ton, EURO5 ¦ Alloc Rec, U | tkm | 1 | C1-4: End of life stage | C2
IF02 Thoma + EPS | 23 | Floor ¦ Demolition ¦ Panel ¦ CLT | no impact | Process | No impact sorting | kg | 1 | C1-4: End of life stage | C3
IF02 Thoma + EPS | 23 | Floor ¦ Demolition ¦ Panel ¦ CLT | no impact | Process | No impact landfilling | kg | 1 | C1-4: End of life stage | C4
IF02 Thoma + EPS | 23 | Floor ¦ Demolition ¦ Panel ¦ CLT | no impact | Process | No impact incineration | kg | 1 | C1-4: End of life stage | C4
IF02 Thoma + EPS | 23 | Floor ¦ Demolition ¦ Panel ¦ CLT | no impact | Process | No impact sorting | kg | 1 | C1-4: End of life stage | C4
IF02 Thoma + EPS | 23 | Floor finish ¦ Cladding ¦ Parquet ¦ Hardwood (22 mm) ¦ Glued ¦ Surface treated ¦ Belgian mix | wooden parquet | Material in | Hardwood, (untreated) parquet [BE]¦ production, MIX | m3 | 0.022 | A1-3: Product stage | A1-3 | 4.5729 | 0.020206 | 0.0047773
IF02 Thoma + EPS | 23 | Floor finish ¦ Cladding ¦ Parquet ¦ Hardwood (22 mm) ¦ Glued ¦ Surface treated ¦ Belgian mix | parquet glue | Material in | Polystyrene, extruded [RER]¦ production, MIX ¦ Alloc Rec, U | kg | 0.8 | A1-3: Product stage | A1-3 | 8.6973 | 0.001472 | 0.0011536
IF02 Thoma + EPS | 23 | Floor finish ¦ Cladding ¦ Parquet ¦ Hardwood (22 mm) ¦ Glued ¦ Surface treated ¦ Belgian mix | parquet wax | Material in | Wood wax [RER]¦ production | kg | 0.04 | A1-3: Product stage | A1-3 | 0.031132 | 2.804e-05 | 2.216e-05
IF02 Thoma + EPS | 23 | Floor finish ¦ Cladding ¦ Parquet ¦ Hardwood (22 mm) ¦ Glued ¦ Surface treated ¦ Belgian mix | wooden parquet | Transport to site | Transport, freight, lorry >32 metric ton, EURO5 {RER}¦ transport, freight, lorry >32 metric ton, EURO5 ¦ Alloc Rec, U | tkm | 1.188 | A4-5: Construction process stage | A4 | 0.10288 | 5.6617e-05 | 5.5532e-05
IF02 Thoma + EPS | 23 | Floor finish ¦ Cladding ¦ Parquet ¦ Hardwood (22 mm) ¦ Glued ¦ Surface treated ¦ Belgian mix | wooden parquet | Transport to site | Transport, freight, lorry 16-32 metric ton, EURO5 {RER}¦ transport, freight, lorry 16-32 metric ton, EURO5 ¦ Alloc Rec, U | tkm | 0.49302 | A4-5: Construction process stage | A4 | 0.08037 | 3.7909e-05 | 4.2386e-05
IF02 Thoma + EPS | 23 | Floor finish ¦ Cladding ¦ Parquet ¦ Hardwood (22 mm) ¦ Glued ¦ Surface treated ¦ Belgian mix | wooden parquet | Transport to site | Transport, freight, lorry 7.5-16 metric ton, EURO5 {RER}¦ transport, freight, lorry 7.5-16 metric ton, EURO5 ¦ Alloc Rec, U | tkm | 0.05478 | A4-5: Construction process stage | A4 | 0.011598 | 5.2236e-06 | 5.9483e-06
IF02 Thoma + EPS | 23 | Floor finish ¦ Cladding ¦ Parquet ¦ Hardwood (22 mm) ¦ Glued ¦ Surface treated ¦ Belgian mix | wooden parquet | Transport to site | Transport, freight, lorry 3.5-7.5 metric ton, EURO5 {RER}¦ transport, freight, lorry 3.5-7.5 metric ton, EURO5 ¦ Alloc Rec, U | tkm | 1 | A4-5: Construction process stage | A4
IF02 Thoma + EPS | 23 | Floor finish ¦ Cladding ¦ Parquet ¦ Hardwood (22 mm) ¦ Glued ¦ Surface treated ¦ Belgian mix | parquet glue | Transport to site | Transport, freight, lorry >32 metric ton, EURO5 {RER}¦ transport, freight, lorry >32 metric ton, EURO5 ¦ Alloc Rec, U | tkm | 0.048 | A4-5: Construction process stage | A4 | 0.0041568 | 2.2875e-06 | 2.2437e-06
IF02 Thoma + EPS | 23 | Floor finish ¦ Cladding ¦ Parquet ¦ Hardwood (22 mm) ¦ Glued ¦ Surface treated ¦ Belgian mix | parquet glue | Transport to site | Transport, freight, lorry 16-32 metric ton, EURO5 {RER}¦ transport, freight, lorry 16-32 metric ton, EURO5 ¦ Alloc Rec, U | tkm | 0.04628 | A4-5: Construction process stage | A4 | 0.0075443 | 3.5585e-06 | 3.9788e-06
IF02 Thoma + EPS | 23 | Floor finish ¦ Cladding ¦ Parquet ¦ Hardwood (22 mm) ¦ Glued ¦ Surface treated ¦ Belgian mix | parquet glue | Transport to site | Transport, freight, lorry 7.5-16 metric ton, EURO5 {RER}¦ transport, freight, lorry 7.5-16 metric ton, EURO5 ¦ Alloc Rec, U | tkm | 0.00252 | A4-5: Construction process stage | A4 | 0.00053354 | 2.403e-07 | 2.7363e-07
IF02 Thoma + EPS | 23 | Floor finish ¦ Cladding ¦ Parquet ¦ Hardwood (22 mm) ¦ Glued ¦ Surface treated ¦ Belgian mix | parquet glue | Transport to site | Transport, freight, lorry 3.5-7.5 metric ton, EURO5 {RER}¦ transport, freight, lorry 3.5-7.5 metric ton, EURO5 ¦ Alloc Rec, U | tkm | 1 | A4-5: Construction process stage | A4
IF02 Thoma + EPS | 23 | Floor finish ¦ Cladding ¦ Parquet ¦ Hardwood (22 mm) ¦ Glued ¦ Surface treated ¦ Belgian mix | parquet wax | Transport to site | Transport, freight, lorry >32 metric ton, EURO5 {RER}¦ transport, freight, lorry >32 metric ton, EURO5 ¦ Alloc Rec, U | tkm | 0.0036 | A4-5: Construction process stage | A4 | 0.00031176 | 1.7157e-07 | 1.6828e-07
IF02 Thoma + EPS | 23 | Floor finish ¦ Cladding ¦ Parquet ¦ Hardwood (22 mm) ¦ Glued ¦ Surface treated ¦ Belgian mix | parquet wax | Transport to site | Transport, freight, lorry 16-32 metric ton, EURO5 {RER}¦ transport, freight, lorry 16-32 metric ton, EURO5 ¦ Alloc Rec, U | tkm | 1 | A4-5: Construction process stage | A4
IF02 Thoma + EPS | 23 | Floor finish ¦ Cladding ¦ Parquet ¦ Hardwood (22 mm) ¦ Glued ¦ Surface treated ¦ Belgian mix | parquet wax | Transport to site | Transport, freight, lorry 7.5-16 metric ton, EURO5 {RER}¦ transport, freight, lorry 7.5-16 metric ton, EURO5 ¦ Alloc Rec, U | tkm | 0.001408 | A4-5: Construction process stage | A4 | 0.00029811 | 1.3426e-07 | 1.5289e-07
IF02 Thoma + EPS | 23 | Floor finish ¦ Cladding ¦ Parquet ¦ Hardwood (22 mm) ¦ Glued ¦ Surface treated ¦ Belgian mix | parquet wax | Transport to site | Transport, freight, lorry 3.5-7.5 metric ton, EURO5 {RER}¦ transport, freight, lorry 3.5-7.5 metric ton, EURO5 ¦ Alloc Rec, U | tkm | 0.000252 | A4-5: Construction process stage | A4 | 0.00012791 | 5.6654e-08 | 6.3002e-08
IF02 Thoma + EPS | 23 | Floor finish ¦ Cladding ¦ Parquet ¦ Hardwood (22 mm) ¦ Glued ¦ Surface treated ¦ Belgian mix | wooden parquet | Transport to site | Transport, freight, lorry >32 metric ton, EURO5 {RER}¦ transport, freight, lorry >32 metric ton, EURO5 ¦ Alloc Rec, U | tkm | 0.0594 | A4-5: Construction process stage | A5 | 0.005144 | 2.8308e-06 | 2.7766e-06
IF02 Thoma + EPS | 23 | Floor finish ¦ Cladding ¦ Parquet ¦ Hardwood (22 mm) ¦ Glued ¦ Surface treated ¦ Belgian mix | wooden parquet | Transport to site | Transport, freight, lorry 16-32 metric ton, EURO5 {RER}¦ transport, freight, lorry 16-32 metric ton, EURO5 ¦ Alloc Rec, U | tkm | 0.024651 | A4-5: Construction process stage | A5 | 0.0040185 | 1.8954e-06 | 2.1193e-06
IF02 Thoma + EPS | 23 | Floor finish ¦ Cladding ¦ Parquet ¦ Hardwood (22 mm) ¦ Glued ¦ Surface treated ¦ Belgian mix | wooden parquet | Transport to site | Transport, freight, lorry 7.5-16 metric ton, EURO5 {RER}¦ transport, freight, lorry 7.5-16 metric ton, EURO5 ¦ Alloc Rec, U | tkm | 0.002739 | A4-5: Construction process stage | A5 | 0.00057991 | 2.6118e-07 | 2.9741e-07
IF02 Thoma + EPS | 23 | Floor finish ¦ Cladding ¦ Parquet ¦ Hardwood (22 mm) ¦ Glued ¦ Surface treated ¦ Belgian mix | wooden parquet | Transport to site | Transport, freight, lorry 3.5-7.5 metric ton, EURO5 {RER}¦ transport, freight, lorry 3.5-7.5 metric ton, EURO5 ¦ Alloc Rec, U | tkm | 1 | A4-5: Construction process stage | A5
IF02 Thoma + EPS | 23 | Floor finish ¦ Cladding ¦ Parquet ¦ Hardwood (22 mm) ¦ Glued ¦ Surface treated ¦ Belgian mix | wooden parquet | Transport EOL | Transport, freight, lorry 16-32 metric ton, EURO5 {RER}¦ transport, freight, lorry 16-32 metric ton, EURO5 ¦ Alloc Rec, U | tkm | 0.0759 | A4-5: Construction process stage | A5 | 0.012373 | 5.836e-06 | 6.5253e-06
IF02 Thoma + EPS | 23 | Floor finish ¦ Cladding ¦ Parquet ¦ Hardwood (22 mm) ¦ Glued ¦ Surface treated ¦ Belgian mix | wooden parquet | Transport EOL | Transport, freight, lorry 7.5-16 metric ton, EURO5 {RER}¦ transport, freight, lorry 7.5-16 metric ton, EURO5 ¦ Alloc Rec, U | tkm | 1 | A4-5: Construction process stage | A5
IF02 Thoma + EPS | 23 | Floor finish ¦ Cladding ¦ Parquet ¦ Hardwood (22 mm) ¦ Glued ¦ Surface treated ¦ Belgian mix | wooden parquet | Transport EOL | Transport, freight, lorry 3.5-7.5 metric ton, EURO5 {RER}¦ transport, freight, lorry 3.5-7.5 metric ton, EURO5 ¦ Alloc Rec, U | tkm | 1 | A4-5: Construction process stage | A5
IF02 Thoma + EPS | 23 | Floor finish ¦ Cladding ¦ Parquet ¦ Hardwood (22 mm) ¦ Glued ¦ Surface treated ¦ Belgian mix | wooden parquet | Process | Sorting of waste wooden product [BE] | kg | 0.0594 | A4-5: Construction process stage | A5 | 0.00010959 | 1.0159e-07 | 1.2738e-07
IF02 Thoma + EPS | 23 | Floor finish ¦ Cladding ¦ Parquet ¦ Hardwood (22 mm) ¦ Glued ¦ Surface treated ¦ Belgian mix | wooden parquet | Process | No impact landfilling | kg | 1 | A4-5: Construction process stage | A5
IF02 Thoma + EPS | 23 | Floor finish ¦ Cladding ¦ Parquet ¦ Hardwood (22 mm) ¦ Glued ¦ Surface treated ¦ Belgian mix | wooden parquet | Process | Incineration of waste wood, preserved [BE]¦ municipal incineration ¦ Alloc Rec, U | kg | 0.561 | A4-5: Construction process stage | A5 | 0.021999 | 2.1458e-05 | 3.4033e-05
IF02 Thoma + EPS | 23 | Floor finish ¦ Cladding ¦ Parquet ¦ Hardwood (22 mm) ¦ Glued ¦ Surface treated ¦ Belgian mix | wooden parquet | Process | Sorting of waste wooden product [BE] | kg | 0.3366 | A4-5: Construction process stage | A5 | 0.00062102 | 5.7567e-07 | 7.2182e-07
IF02 Thoma + EPS | 23 | Floor finish ¦ Cladding ¦ Parquet ¦ Hardwood (22 mm) ¦ Glued ¦ Surface treated ¦ Belgian mix | wooden parquet | Material loss | Hardwood, (untreated) parquet [BE]¦ production, MIX | m3 | 0.0011 | A4-5: Construction process stage | A5 | 0.22865 | 0.0010103 | 0.00023886
IF02 Thoma + EPS | 23 | Floor finish ¦ Cladding ¦ Parquet ¦ Hardwood (22 mm) ¦ Glued ¦ Surface treated ¦ Belgian mix | parquet glue | Transport to site | Transport, freight, lorry >32 metric ton, EURO5 {RER}¦ transport, freight, lorry >32 metric ton, EURO5 ¦ Alloc Rec, U | tkm | 0.0024 | A4-5: Construction process stage | A5 | 0.00020784 | 1.1438e-07 | 1.1219e-07
IF02 Thoma + EPS | 23 | Floor finish ¦ Cladding ¦ Parquet ¦ Hardwood (22 mm) ¦ Glued ¦ Surface treated ¦ Belgian mix | parquet glue | Transport to site | Transport, freight, lorry 16-32 metric ton, EURO5 {RER}¦ transport, freight, lorry 16-32 metric ton, EURO5 ¦ Alloc Rec, U | tkm | 0.002314 | A4-5: Construction process stage | A5 | 0.00037722 | 1.7793e-07 | 1.9894e-07
IF02 Thoma + EPS | 23 | Floor finish ¦ Cladding ¦ Parquet ¦ Hardwood (22 mm) ¦ Glued ¦ Surface treated ¦ Belgian mix | parquet glue | Transport to site | Transport, freight, lorry 7.5-16 metric ton, EURO5 {RER}¦ transport, freight, lorry 7.5-16 metric ton, EURO5 ¦ Alloc Rec, U | tkm | 0.000126 | A4-5: Construction process stage | A5 | 2.6677e-05 | 1.2015e-08 | 1.3682e-08
IF02 Thoma + EPS | 23 | Floor finish ¦ Cladding ¦ Parquet ¦ Hardwood (22 mm) ¦ Glued ¦ Surface treated ¦ Belgian mix | parquet glue | Transport to site | Transport, freight, lorry 3.5-7.5 metric ton, EURO5 {RER}¦ transport, freight, lorry 3.5-7.5 metric ton, EURO5 ¦ Alloc Rec, U | tkm | 1 | A4-5: Construction process stage | A5
IF02 Thoma + EPS | 23 | Floor finish ¦ Cladding ¦ Parquet ¦ Hardwood (22 mm) ¦ Glued ¦ Surface treated ¦ Belgian mix | parquet glue | Transport EOL | Transport, freight, lorry 16-32 metric ton, EURO5 {RER}¦ transport, freight, lorry 16-32 metric ton, EURO5 ¦ Alloc Rec, U | tkm | 0.0051 | A4-5: Construction process stage | A5 | 0.00083138 | 3.9214e-07 | 4.3846e-07
IF02 Thoma + EPS | 23 | Floor finish ¦ Cladding ¦ Parquet ¦ Hardwood (22 mm) ¦ Glued ¦ Surface treated ¦ Belgian mix | parquet glue | Transport EOL | Transport, freight, lorry 7.5-16 metric ton, EURO5 {RER}¦ transport, freight, lorry 7.5-16 metric ton, EURO5 ¦ Alloc Rec, U | tkm | 1 | A4-5: Construction process stage | A5
IF02 Thoma + EPS | 23 | Floor finish ¦ Cladding ¦ Parquet ¦ Hardwood (22 mm) ¦ Glued ¦ Surface treated ¦ Belgian mix | parquet glue | Transport EOL | Transport, freight, lorry 3.5-7.5 metric ton, EURO5 {RER}¦ transport, freight, lorry 3.5-7.5 metric ton, EURO5 ¦ Alloc Rec, U | tkm | 1 | A4-5: Construction process stage | A5
IF02 Thoma + EPS | 23 | Floor finish ¦ Cladding ¦ Parquet ¦ Hardwood (22 mm) ¦ Glued ¦ Surface treated ¦ Belgian mix | parquet glue | Process | Sorting of waste combustible insulation [BE] | kg | 1 | A4-5: Construction process stage | A5
IF02 Thoma + EPS | 23 | Floor finish ¦ Cladding ¦ Parquet ¦ Hardwood (22 mm) ¦ Glued ¦ Surface treated ¦ Belgian mix | parquet glue | Process | Landfilling of waste PS [BE]¦ sanitary landfill ¦ Alloc Rec, U | kg | 0.002 | A4-5: Construction process stage | A5 | 0.00023289 | 2.3525e-08 | 6.4794e-08
IF02 Thoma + EPS | 23 | Floor finish ¦ Cladding ¦ Parquet ¦ Hardwood (22 mm) ¦ Glued ¦ Surface treated ¦ Belgian mix | parquet glue | Process | Incineration of waste PS [BE]¦ municipal incineration ¦ Alloc Rec, U | kg | 0.038 | A4-5: Construction process stage | A5 | 0.12126 | 6.312e-07 | 3.6098e-06
IF02 Thoma + EPS | 23 | Floor finish ¦ Cladding ¦ Parquet ¦ Hardwood (22 mm) ¦ Glued ¦ Surface treated ¦ Belgian mix | parquet glue | Process | Sorting of waste combustible insulation [BE] | kg | 0.04 | A4-5: Construction process stage | A5 | 0.00055729 | 6.9545e-07 | 8.5563e-07
IF02 Thoma + EPS | 23 | Floor finish ¦ Cladding ¦ Parquet ¦ Hardwood (22 mm) ¦ Glued ¦ Surface treated ¦ Belgian mix | parquet glue | Material loss | Polystyrene, extruded [RER]¦ production, MIX ¦ Alloc Rec, U | kg | 0.04 | A4-5: Construction process stage | A5 | 0.43487 | 7.36e-05 | 5.768e-05
IF02 Thoma + EPS | 23 | Floor finish ¦ Cladding ¦ Parquet ¦ Hardwood (22 mm) ¦ Glued ¦ Surface treated ¦ Belgian mix | parquet wax | Transport to site | Transport, freight, lorry >32 metric ton, EURO5 {RER}¦ transport, freight, lorry >32 metric ton, EURO5 ¦ Alloc Rec, U | tkm | 0.00018 | A4-5: Construction process stage | A5 | 1.5588e-05 | 8.5783e-09 | 8.414e-09
IF02 Thoma + EPS | 23 | Floor finish ¦ Cladding ¦ Parquet ¦ Hardwood (22 mm) ¦ Glued ¦ Surface treated ¦ Belgian mix | parquet wax | Transport to site | Transport, freight, lorry 16-32 metric ton, EURO5 {RER}¦ transport, freight, lorry 16-32 metric ton, EURO5 ¦ Alloc Rec, U | tkm | 1 | A4-5: Construction process stage | A5
IF02 Thoma + EPS | 23 | Floor finish ¦ Cladding ¦ Parquet ¦ Hardwood (22 mm) ¦ Glued ¦ Surface treated ¦ Belgian mix | parquet wax | Transport to site | Transport, freight, lorry 7.5-16 metric ton, EURO5 {RER}¦ transport, freight, lorry 7.5-16 metric ton, EURO5 ¦ Alloc Rec, U | tkm | 7.04e-05 | A4-5: Construction process stage | A5 | 1.4905e-05 | 6.7131e-09 | 7.6444e-09
IF02 Thoma + EPS | 23 | Floor finish ¦ Cladding ¦ Parquet ¦ Hardwood (22 mm) ¦ Glued ¦ Surface treated ¦ Belgian mix | parquet wax | Transport to site | Transport, freight, lorry 3.5-7.5 metric ton, EURO5 {RER}¦ transport, freight, lorry 3.5-7.5 metric ton, EURO5 ¦ Alloc Rec, U | tkm | 1.26e-05 | A4-5: Construction process stage | A5 | 6.3953e-06 | 2.8327e-09 | 3.1501e-09
IF02 Thoma + EPS | 23 | Floor finish ¦ Cladding ¦ Parquet ¦ Hardwood (22 mm) ¦ Glued ¦ Surface treated ¦ Belgian mix | parquet wax | Transport EOL | Transport, freight, lorry 16-32 metric ton, EURO5 {RER}¦ transport, freight, lorry 16-32 metric ton, EURO5 ¦ Alloc Rec, U | tkm | 0.00026 | A4-5: Construction process stage | A5 | 4.2384e-05 | 1.9992e-08 | 2.2353e-08
IF02 Thoma + EPS | 23 | Floor finish ¦ Cladding ¦ Parquet ¦ Hardwood (22 mm) ¦ Glued ¦ Surface treated ¦ Belgian mix | parquet wax | Transport EOL | Transport, freight, lorry 7.5-16 metric ton, EURO5 {RER}¦ transport, freight, lorry 7.5-16 metric ton, EURO5 ¦ Alloc Rec, U | tkm | 1 | A4-5: Construction process stage | A5
IF02 Thoma + EPS | 23 | Floor finish ¦ Cladding ¦ Parquet ¦ Hardwood (22 mm) ¦ Glued ¦ Surface treated ¦ Belgian mix | parquet wax | Transport EOL | Transport, freight, lorry 3.5-7.5 metric ton, EURO5 {RER}¦ transport, freight, lorry 3.5-7.5 metric ton, EURO5 ¦ Alloc Rec, U | tkm | 1 | A4-5: Construction process stage | A5
IF02 Thoma + EPS | 23 | Floor finish ¦ Cladding ¦ Parquet ¦ Hardwood (22 mm) ¦ Glued ¦ Surface treated ¦ Belgian mix | parquet wax | Process | Sorting of waste paint on metal [BE]¦ Alloc Rec, U | kg | 1 | A4-5: Construction process stage | A5
IF02 Thoma + EPS | 23 | Floor finish ¦ Cladding ¦ Parquet ¦ Hardwood (22 mm) ¦ Glued ¦ Surface treated ¦ Belgian mix | parquet wax | Process | No impact landfilling | kg | 1 | A4-5: Construction process stage | A5
IF02 Thoma + EPS | 23 | Floor finish ¦ Cladding ¦ Parquet ¦ Hardwood (22 mm) ¦ Glued ¦ Surface treated ¦ Belgian mix | parquet wax | Process | Incineration of harzardous waste [BE]¦ harzardous waste incineration ¦ Alloc Rec, U | kg | 0.002 | A4-5: Construction process stage | A5 | 0.0050121 | 1.5847e-06 | 1.0433e-06
IF02 Thoma + EPS | 23 | Floor finish ¦ Cladding ¦ Parquet ¦ Hardwood (22 mm) ¦ Glued ¦ Surface treated ¦ Belgian mix | parquet wax | Process | Sorting of waste paint on metal [BE]¦ Alloc Rec, U | kg | 0.002 | A4-5: Construction process stage | A5 | 2.7085e-06 | 2.1477e-09 | 2.7261e-09
IF02 Thoma + EPS | 23 | Floor finish ¦ Cladding ¦ Parquet ¦ Hardwood (22 mm) ¦ Glued ¦ Surface treated ¦ Belgian mix | parquet wax | Material loss | Wood wax [RER]¦ production | kg | 0.002 | A4-5: Construction process stage | A5 | 0.0015566 | 1.402e-06 | 1.108e-06
IF02 Thoma + EPS | 23 | Floor finish ¦ Cladding ¦ Parquet ¦ Hardwood (22 mm) ¦ Glued ¦ Surface treated ¦ Belgian mix | parquet wax | Process | Vacuum cleaning, energy use [BE]¦ processing | m2 | 52 | B1-4: Use stage (embodied) | B2.1 | 0.29484 | 6.136e-05 | 0.00010504
IF02 Thoma + EPS | 23 | Floor finish ¦ Cladding ¦ Parquet ¦ Hardwood (22 mm) ¦ Glued ¦ Surface treated ¦ Belgian mix | parquet wax | Process | Wood wax [RER]¦ production | kg | 0.15 | B1-4: Use stage (embodied) | B2.2 | 0.11675 | 0.00010515 | 8.31e-05
IF02 Thoma + EPS | 23 | Floor finish ¦ Cladding ¦ Parquet ¦ Hardwood (22 mm) ¦ Glued ¦ Surface treated ¦ Belgian mix | parquet wax | Process | Vacuum cleaning, energy use [BE]¦ processing | m2 | 52 | B1-4: Use stage (embodied) | B2.1 | 0.29484 | 6.136e-05 | 0.00010504
IF02 Thoma + EPS | 23 | Floor finish ¦ Cladding ¦ Parquet ¦ Hardwood (22 mm) ¦ Glued ¦ Surface treated ¦ Belgian mix | parquet wax | Process | Wood wax [RER]¦ production | kg | 0.15 | B1-4: Use stage (embodied) | B2.2 | 0.11675 | 0.00010515 | 8.31e-05
IF02 Thoma + EPS | 23 | Floor finish ¦ Cladding ¦ Parquet ¦ Hardwood (22 mm) ¦ Glued ¦ Surface treated ¦ Belgian mix | parquet wax | Process | Vacuum cleaning, energy use [BE]¦ processing | m2 | 52 | B1-4: Use stage (embodied) | B2.1 | 0.29484 | 6.136e-05 | 0.00010504
IF02 Thoma + EPS | 23 | Floor finish ¦ Cladding ¦ Parquet ¦ Hardwood (22 mm) ¦ Glued ¦ Surface treated ¦ Belgian mix | parquet wax | Process | Wood wax [RER]¦ production | kg | 0.15 | B1-4: Use stage (embodied) | B2.2 | 0.11675 | 0.00010515 | 8.31e-05
IF02 Thoma + EPS | 23 | Floor finish ¦ Cladding ¦ Parquet ¦ Hardwood (22 mm) ¦ Glued ¦ Surface treated ¦ Belgian mix | parquet wax | Process | Vacuum cleaning, energy use [BE]¦ processing | m2 | 52 | B1-4: Use stage (embodied) | B2.1 | 0.29484 | 6.136e-05 | 0.00010504
IF02 Thoma + EPS | 23 | Floor finish ¦ Cladding ¦ Parquet ¦ Hardwood (22 mm) ¦ Glued ¦ Surface treated ¦ Belgian mix | parquet wax | Process | Wood wax [RER]¦ production | kg | 0.15 | B1-4: Use stage (embodied) | B2.2 | 0.11675 | 0.00010515 | 8.31e-05
IF02 Thoma + EPS | 23 | Floor finish ¦ Cladding ¦ Parquet ¦ Hardwood (22 mm) ¦ Glued ¦ Surface treated ¦ Belgian mix | parquet wax | Process | Vacuum cleaning, energy use [BE]¦ processing | m2 | 52 | B1-4: Use stage (embodied) | B2.1 | 0.29484 | 6.136e-05 | 0.00010504
IF02 Thoma + EPS | 23 | Floor finish ¦ Cladding ¦ Parquet ¦ Hardwood (22 mm) ¦ Glued ¦ Surface treated ¦ Belgian mix | parquet wax | Process | Wood wax [RER]¦ production | kg | 0.15 | B1-4: Use stage (embodied) | B2.2 | 0.11675 | 0.00010515 | 8.31e-05
IF02 Thoma + EPS | 23 | Floor finish ¦ Cladding ¦ Parquet ¦ Hardwood (22 mm) ¦ Glued ¦ Surface treated ¦ Belgian mix | parquet wax | Process | Vacuum cleaning, energy use [BE]¦ processing | m2 | 52 | B1-4: Use stage (embodied) | B2.1 | 0.29484 | 6.136e-05 | 0.00010504
IF02 Thoma + EPS | 23 | Floor finish ¦ Cladding ¦ Parquet ¦ Hardwood (22 mm) ¦ Glued ¦ Surface treated ¦ Belgian mix | parquet wax | Process | Wood wax [RER]¦ production | kg | 0.15 | B1-4: Use stage (embodied) | B2.2 | 0.11675 | 0.00010515 | 8.31e-05
IF02 Thoma + EPS | 23 | Floor finish ¦ Cladding ¦ Parquet ¦ Hardwood (22 mm) ¦ Glued ¦ Surface treated ¦ Belgian mix | parquet wax | Process | Vacuum cleaning, energy use [BE]¦ processing | m2 | 52 | B1-4: Use stage (embodied) | B2.1 | 0.29484 | 6.136e-05 | 0.00010504
IF02 Thoma + EPS | 23 | Floor finish ¦ Cladding ¦ Parquet ¦ Hardwood (22 mm) ¦ Glued ¦ Surface treated ¦ Belgian mix | parquet wax | Process | Wood wax [RER]¦ production | kg | 0.15 | B1-4: Use stage (embodied) | B2.2 | 0.11675 | 0.00010515 | 8.31e-05
IF02 Thoma + EPS | 23 | Floor finish ¦ Cladding ¦ Parquet ¦ Hardwood (22 mm) ¦ Glued ¦ Surface treated ¦ Belgian mix | parquet wax | Process | Vacuum cleaning, energy use [BE]¦ processing | m2 | 52 | B1-4: Use stage (embodied) | B2.1 | 0.29484 | 6.136e-05 | 0.00010504
IF02 Thoma + EPS | 23 | Floor finish ¦ Cladding ¦ Parquet ¦ Hardwood (22 mm) ¦ Glued ¦ Surface treated ¦ Belgian mix | parquet wax | Process | Wood wax [RER]¦ production | kg | 0.15 | B1-4: Use stage (embodied) | B2.2 | 0.11675 | 0.00010515 | 8.31e-05
IF02 Thoma + EPS | 23 | Floor finish ¦ Cladding ¦ Parquet ¦ Hardwood (22 mm) ¦ Glued ¦ Surface treated ¦ Belgian mix | parquet wax | Process | Vacuum cleaning, energy use [BE]¦ processing | m2 | 52 | B1-4: Use stage (embodied) | B2.1 | 0.29484 | 6.136e-05 | 0.00010504
IF02 Thoma + EPS | 23 | Floor finish ¦ Cladding ¦ Parquet ¦ Hardwood (22 mm) ¦ Glued ¦ Surface treated ¦ Belgian mix | parquet wax | Process | Wood wax [RER]¦ production | kg | 0.15 | B1-4: Use stage (embodied) | B2.2 | 0.11675 | 0.00010515 | 8.31e-05
IF02 Thoma + EPS | 23 | Floor finish ¦ Cladding ¦ Parquet ¦ Hardwood (22 mm) ¦ Glued ¦ Surface treated ¦ Belgian mix | parquet wax | Process | Vacuum cleaning, energy use [BE]¦ processing | m2 | 52 | B1-4: Use stage (embodied) | B2.1 | 0.29484 | 6.136e-05 | 0.00010504
IF02 Thoma + EPS | 23 | Floor finish ¦ Cladding ¦ Parquet ¦ Hardwood (22 mm) ¦ Glued ¦ Surface treated ¦ Belgian mix | parquet wax | Process | Wood wax [RER]¦ production | kg | 0.15 | B1-4: Use stage (embodied) | B2.2 | 0.11675 | 0.00010515 | 8.31e-05
IF02 Thoma + EPS | 23 | Floor finish ¦ Cladding ¦ Parquet ¦ Hardwood (22 mm) ¦ Glued ¦ Surface treated ¦ Belgian mix | parquet wax | Process | Vacuum cleaning, energy use [BE]¦ processing | m2 | 52 | B1-4: Use stage (embodied) | B2.1 | 0.29484 | 6.136e-05 | 0.00010504
IF02 Thoma + EPS | 23 | Floor finish ¦ Cladding ¦ Parquet ¦ Hardwood (22 mm) ¦ Glued ¦ Surface treated ¦ Belgian mix | parquet wax | Process | Wood wax [RER]¦ production | kg | 0.15 | B1-4: Use stage (embodied) | B2.2 | 0.11675 | 0.00010515 | 8.31e-05
IF02 Thoma + EPS | 23 | Floor finish ¦ Cladding ¦ Parquet ¦ Hardwood (22 mm) ¦ Glued ¦ Surface treated ¦ Belgian mix | parquet wax | Process | Vacuum cleaning, energy use [BE]¦ processing | m2 | 52 | B1-4: Use stage (embodied) | B2.1 | 0.29484 | 6.136e-05 | 0.00010504
IF02 Thoma + EPS | 23 | Floor finish ¦ Cladding ¦ Parquet ¦ Hardwood (22 mm) ¦ Glued ¦ Surface treated ¦ Belgian mix | parquet wax | Process | Wood wax [RER]¦ production | kg | 0.15 | B1-4: Use stage (embodied) | B2.2 | 0.11675 | 0.00010515 | 8.31e-05
IF02 Thoma + EPS | 23 | Floor finish ¦ Cladding ¦ Parquet ¦ Hardwood (22 mm) ¦ Glued ¦ Surface treated ¦ Belgian mix | parquet wax | Process | Vacuum cleaning, energy use [BE]¦ processing | m2 | 52 | B1-4: Use stage (embodied) | B2.1 | 0.29484 | 6.136e-05 | 0.00010504
IF02 Thoma + EPS | 23 | Floor finish ¦ Cladding ¦ Parquet ¦ Hardwood (22 mm) ¦ Glued ¦ Surface treated ¦ Belgian mix | parquet wax | Process | Wood wax [RER]¦ production | kg | 0.15 | B1-4: Use stage (embodied) | B2.2 | 0.11675 | 0.00010515 | 8.31e-05
IF02 Thoma + EPS | 23 | Floor finish ¦ Cladding ¦ Parquet ¦ Hardwood (22 mm) ¦ Glued ¦ Surface treated ¦ Belgian mix | parquet wax | Process | Vacuum cleaning, energy use [BE]¦ processing | m2 | 52 | B1-4: Use stage (embodied) | B2.1 | 0.29484 | 6.136e-05 | 0.00010504
IF02 Thoma + EPS | 23 | Floor finish ¦ Cladding ¦ Parquet ¦ Hardwood (22 mm) ¦ Glued ¦ Surface treated ¦ Belgian mix | parquet wax | Process | Wood wax [RER]¦ production | kg | 0.15 | B1-4: Use stage (embodied) | B2.2 | 0.11675 | 0.00010515 | 8.31e-05
IF02 Thoma + EPS | 23 | Floor finish ¦ Cladding ¦ Parquet ¦ Hardwood (22 mm) ¦ Glued ¦ Surface treated ¦ Belgian mix | parquet wax | Process | Vacuum cleaning, energy use [BE]¦ processing | m2 | 52 | B1-4: Use stage (embodied) | B2.1 | 0.29484 | 6.136e-05 | 0.00010504
IF02 Thoma + EPS | 23 | Floor finish ¦ Cladding ¦ Parquet ¦ Hardwood (22 mm) ¦ Glued ¦ Surface treated ¦ Belgian mix | parquet wax | Process | Sandpaper [RER]¦ production | kg | 0.01 | B1-4: Use stage (embodied) | B2.3 | 5.973e-05 | 5.14e-08 | 5.59e-08
IF02 Thoma + EPS | 23 | Floor finish ¦ Cladding ¦ Parquet ¦ Hardwood (22 mm) ¦ Glued ¦ Surface treated ¦ Belgian mix | parquet wax | Process | Wood wax [RER]¦ production | kg | 0.04 | B1-4: Use stage (embodied) | B2.3 | 0.031132 | 2.804e-05 | 2.216e-05
IF02 Thoma + EPS | 23 | Floor finish ¦ Cladding ¦ Parquet ¦ Hardwood (22 mm) ¦ Glued ¦ Surface treated ¦ Belgian mix | parquet wax | Process | Vacuum cleaning, energy use [BE]¦ processing | m2 | 52 | B1-4: Use stage (embodied) | B2.1 | 0.29484 | 6.136e-05 | 0.00010504
IF02 Thoma + EPS | 23 | Floor finish ¦ Cladding ¦ Parquet ¦ Hardwood (22 mm) ¦ Glued ¦ Surface treated ¦ Belgian mix | parquet wax | Process | Wood wax [RER]¦ production | kg | 0.15 | B1-4: Use stage (embodied) | B2.2 | 0.11675 | 0.00010515 | 8.31e-05
IF02 Thoma + EPS | 23 | Floor finish ¦ Cladding ¦ Parquet ¦ Hardwood (22 mm) ¦ Glued ¦ Surface treated ¦ Belgian mix | parquet wax | Process | Vacuum cleaning, energy use [BE]¦ processing | m2 | 52 | B1-4: Use stage (embodied) | B2.1 | 0.29484 | 6.136e-05 | 0.00010504
IF02 Thoma + EPS | 23 | Floor finish ¦ Cladding ¦ Parquet ¦ Hardwood (22 mm) ¦ Glued ¦ Surface treated ¦ Belgian mix | parquet wax | Process | Wood wax [RER]¦ production | kg | 0.15 | B1-4: Use stage (embodied) | B2.2 | 0.11675 | 0.00010515 | 8.31e-05
IF02 Thoma + EPS | 23 | Floor finish ¦ Cladding ¦ Parquet ¦ Hardwood (22 mm) ¦ Glued ¦ Surface treated ¦ Belgian mix | parquet wax | Process | Vacuum cleaning, energy use [BE]¦ processing | m2 | 52 | B1-4: Use stage (embodied) | B2.1 | 0.29484 | 6.136e-05 | 0.00010504
IF02 Thoma + EPS | 23 | Floor finish ¦ Cladding ¦ Parquet ¦ Hardwood (22 mm) ¦ Glued ¦ Surface treated ¦ Belgian mix | parquet wax | Process | Wood wax [RER]¦ production | kg | 0.15 | B1-4: Use stage (embodied) | B2.2 | 0.11675 | 0.00010515 | 8.31e-05
IF02 Thoma + EPS | 23 | Floor finish ¦ Cladding ¦ Parquet ¦ Hardwood (22 mm) ¦ Glued ¦ Surface treated ¦ Belgian mix | parquet wax | Process | Vacuum cleaning, energy use [BE]¦ processing | m2 | 52 | B1-4: Use stage (embodied) | B2.1 | 0.29484 | 6.136e-05 | 0.00010504
IF02 Thoma + EPS | 23 | Floor finish ¦ Cladding ¦ Parquet ¦ Hardwood (22 mm) ¦ Glued ¦ Surface treated ¦ Belgian mix | parquet wax | Process | Wood wax [RER]¦ production | kg | 0.15 | B1-4: Use stage (embodied) | B2.2 | 0.11675 | 0.00010515 | 8.31e-05
IF02 Thoma + EPS | 23 | Floor finish ¦ Cladding ¦ Parquet ¦ Hardwood (22 mm) ¦ Glued ¦ Surface treated ¦ Belgian mix | parquet wax | Process | Vacuum cleaning, energy use [BE]¦ processing | m2 | 52 | B1-4: Use stage (embodied) | B2.1 | 0.29484 | 6.136e-05 | 0.00010504
IF02 Thoma + EPS | 23 | Floor finish ¦ Cladding ¦ Parquet ¦ Hardwood (22 mm) ¦ Glued ¦ Surface treated ¦ Belgian mix | parquet wax | Process | Wood wax [RER]¦ production | kg | 0.15 | B1-4: Use stage (embodied) | B2.2 | 0.11675 | 0.00010515 | 8.31e-05
IF02 Thoma + EPS | 23 | Floor finish ¦ Cladding ¦ Parquet ¦ Hardwood (22 mm) ¦ Glued ¦ Surface treated ¦ Belgian mix | parquet wax | Process | Vacuum cleaning, energy use [BE]¦ processing | m2 | 52 | B1-4: Use stage (embodied) | B2.1 | 0.29484 | 6.136e-05 | 0.00010504
IF02 Thoma + EPS | 23 | Floor finish ¦ Cladding ¦ Parquet ¦ Hardwood (22 mm) ¦ Glued ¦ Surface treated ¦ Belgian mix | parquet wax | Process | Wood wax [RER]¦ production | kg | 0.15 | B1-4: Use stage (embodied) | B2.2 | 0.11675 | 0.00010515 | 8.31e-05
IF02 Thoma + EPS | 23 | Floor finish ¦ Cladding ¦ Parquet ¦ Hardwood (22 mm) ¦ Glued ¦ Surface treated ¦ Belgian mix | parquet wax | Process | Vacuum cleaning, energy use [BE]¦ processing | m2 | 52 | B1-4: Use stage (embodied) | B2.1 | 0.29484 | 6.136e-05 | 0.00010504
IF02 Thoma + EPS | 23 | Floor finish ¦ Cladding ¦ Parquet ¦ Hardwood (22 mm) ¦ Glued ¦ Surface treated ¦ Belgian mix | parquet wax | Process | Wood wax [RER]¦ production | kg | 0.15 | B1-4: Use stage (embodied) | B2.2 | 0.11675 | 0.00010515 | 8.31e-05
IF02 Thoma + EPS | 23 | Floor finish ¦ Cladding ¦ Parquet ¦ Hardwood (22 mm) ¦ Glued ¦ Surface treated ¦ Belgian mix | parquet wax | Process | Vacuum cleaning, energy use [BE]¦ processing | m2 | 52 | B1-4: Use stage (embodied) | B2.1 | 0.29484 | 6.136e-05 | 0.00010504
IF02 Thoma + EPS | 23 | Floor finish ¦ Cladding ¦ Parquet ¦ Hardwood (22 mm) ¦ Glued ¦ Surface treated ¦ Belgian mix | parquet wax | Process | Wood wax [RER]¦ production | kg | 0.15 | B1-4: Use stage (embodied) | B2.2 | 0.11675 | 0.00010515 | 8.31e-05
IF02 Thoma + EPS | 23 | Floor finish ¦ Cladding ¦ Parquet ¦ Hardwood (22 mm) ¦ Glued ¦ Surface treated ¦ Belgian mix | parquet wax | Process | Vacuum cleaning, energy use [BE]¦ processing | m2 | 52 | B1-4: Use stage (embodied) | B2.1 | 0.29484 | 6.136e-05 | 0.00010504
IF02 Thoma + EPS | 23 | Floor finish ¦ Cladding ¦ Parquet ¦ Hardwood (22 mm) ¦ Glued ¦ Surface treated ¦ Belgian mix | parquet wax | Process | Wood wax [RER]¦ production | kg | 0.15 | B1-4: Use stage (embodied) | B2.2 | 0.11675 | 0.00010515 | 8.31e-05
IF02 Thoma + EPS | 23 | Floor finish ¦ Cladding ¦ Parquet ¦ Hardwood (22 mm) ¦ Glued ¦ Surface treated ¦ Belgian mix | parquet wax | Process | Vacuum cleaning, energy use [BE]¦ processing | m2 | 52 | B1-4: Use stage (embodied) | B2.1 | 0.29484 | 6.136e-05 | 0.00010504
IF02 Thoma + EPS | 23 | Floor finish ¦ Cladding ¦ Parquet ¦ Hardwood (22 mm) ¦ Glued ¦ Surface treated ¦ Belgian mix | parquet wax | Process | Wood wax [RER]¦ production | kg | 0.15 | B1-4: Use stage (embodied) | B2.2 | 0.11675 | 0.00010515 | 8.31e-05
IF02 Thoma + EPS | 23 | Floor finish ¦ Cladding ¦ Parquet ¦ Hardwood (22 mm) ¦ Glued ¦ Surface treated ¦ Belgian mix | parquet wax | Process | Vacuum cleaning, energy use [BE]¦ processing | m2 | 52 | B1-4: Use stage (embodied) | B2.1 | 0.29484 | 6.136e-05 | 0.00010504
IF02 Thoma + EPS | 23 | Floor finish ¦ Cladding ¦ Parquet ¦ Hardwood (22 mm) ¦ Glued ¦ Surface treated ¦ Belgian mix | parquet wax | Process | Wood wax [RER]¦ production | kg | 0.15 | B1-4: Use stage (embodied) | B2.2 | 0.11675 | 0.00010515 | 8.31e-05
IF02 Thoma + EPS | 23 | Floor finish ¦ Cladding ¦ Parquet ¦ Hardwood (22 mm) ¦ Glued ¦ Surface treated ¦ Belgian mix | parquet wax | Process | Vacuum cleaning, energy use [BE]¦ processing | m2 | 52 | B1-4: Use stage (embodied) | B2.1 | 0.29484 | 6.136e-05 | 0.00010504
IF02 Thoma + EPS | 23 | Floor finish ¦ Cladding ¦ Parquet ¦ Hardwood (22 mm) ¦ Glued ¦ Surface treated ¦ Belgian mix | parquet wax | Process | Wood wax [RER]¦ production | kg | 0.15 | B1-4: Use stage (embodied) | B2.2 | 0.11675 | 0.00010515 | 8.31e-05
IF02 Thoma + EPS | 23 | Floor finish ¦ Cladding ¦ Parquet ¦ Hardwood (22 mm) ¦ Glued ¦ Surface treated ¦ Belgian mix | parquet wax | Process | Vacuum cleaning, energy use [BE]¦ processing | m2 | 52 | B1-4: Use stage (embodied) | B2.1 | 0.29484 | 6.136e-05 | 0.00010504
IF02 Thoma + EPS | 23 | Floor finish ¦ Cladding ¦ Parquet ¦ Hardwood (22 mm) ¦ Glued ¦ Surface treated ¦ Belgian mix | parquet wax | Process | Wood wax [RER]¦ production | kg | 0.15 | B1-4: Use stage (embodied) | B2.2 | 0.11675 | 0.00010515 | 8.31e-05
IF02 Thoma + EPS | 23 | Floor finish ¦ Cladding ¦ Parquet ¦ Hardwood (22 mm) ¦ Glued ¦ Surface treated ¦ Belgian mix | parquet wax | Process | Vacuum cleaning, energy use [BE]¦ processing | m2 | 52 | B1-4: Use stage (embodied) | B2.1 | 0.29484 | 6.136e-05 | 0.00010504
IF02 Thoma + EPS | 23 | Floor finish ¦ Cladding ¦ Parquet ¦ Hardwood (22 mm) ¦ Glued ¦ Surface treated ¦ Belgian mix | parquet wax | Process | Wood wax [RER]¦ production | kg | 0.15 | B1-4: Use stage (embodied) | B2.2 | 0.11675 | 0.00010515 | 8.31e-05
IF02 Thoma + EPS | 23 | Floor finish ¦ Cladding ¦ Parquet ¦ Hardwood (22 mm) ¦ Glued ¦ Surface treated ¦ Belgian mix | parquet wax | Process | Vacuum cleaning, energy use [BE]¦ processing | m2 | 52 | B1-4: Use stage (embodied) | B2.1 | 0.29484 | 6.136e-05 | 0.00010504
IF02 Thoma + EPS | 23 | Floor finish ¦ Cladding ¦ Parquet ¦ Hardwood (22 mm) ¦ Glued ¦ Surface treated ¦ Belgian mix | parquet wax | Process | Sandpaper [RER]¦ production | kg | 0.01 | B1-4: Use stage (embodied) | B2.3 | 5.973e-05 | 5.14e-08 | 5.59e-08
IF02 Thoma + EPS | 23 | Floor finish ¦ Cladding ¦ Parquet ¦ Hardwood (22 mm) ¦ Glued ¦ Surface treated ¦ Belgian mix | parquet wax | Process | Wood wax [RER]¦ production | kg | 0.04 | B1-4: Use stage (embodied) | B2.3 | 0.031132 | 2.804e-05 | 2.216e-05
IF02 Thoma + EPS | 23 | Floor finish ¦ Cladding ¦ Parquet ¦ Hardwood (22 mm) ¦ Glued ¦ Surface treated ¦ Belgian mix | parquet wax | Process | Vacuum cleaning, energy use [BE]¦ processing | m2 | 52 | B1-4: Use stage (embodied) | B2.1 | 0.29484 | 6.136e-05 | 0.00010504
IF02 Thoma + EPS | 23 | Floor finish ¦ Cladding ¦ Parquet ¦ Hardwood (22 mm) ¦ Glued ¦ Surface treated ¦ Belgian mix | parquet wax | Process | Wood wax [RER]¦ production | kg | 0.15 | B1-4: Use stage (embodied) | B2.2 | 0.11675 | 0.00010515 | 8.31e-05
IF02 Thoma + EPS | 23 | Floor finish ¦ Cladding ¦ Parquet ¦ Hardwood (22 mm) ¦ Glued ¦ Surface treated ¦ Belgian mix | parquet wax | Process | Vacuum cleaning, energy use [BE]¦ processing | m2 | 52 | B1-4: Use stage (embodied) | B2.1 | 0.29484 | 6.136e-05 | 0.00010504
IF02 Thoma + EPS | 23 | Floor finish ¦ Cladding ¦ Parquet ¦ Hardwood (22 mm) ¦ Glued ¦ Surface treated ¦ Belgian mix | parquet wax | Process | Wood wax [RER]¦ production | kg | 0.15 | B1-4: Use stage (embodied) | B2.2 | 0.11675 | 0.00010515 | 8.31e-05
IF02 Thoma + EPS | 23 | Floor finish ¦ Cladding ¦ Parquet ¦ Hardwood (22 mm) ¦ Glued ¦ Surface treated ¦ Belgian mix | parquet wax | Process | Vacuum cleaning, energy use [BE]¦ processing | m2 | 52 | B1-4: Use stage (embodied) | B2.1 | 0.29484 | 6.136e-05 | 0.00010504
IF02 Thoma + EPS | 23 | Floor finish ¦ Cladding ¦ Parquet ¦ Hardwood (22 mm) ¦ Glued ¦ Surface treated ¦ Belgian mix | parquet wax | Process | Wood wax [RER]¦ production | kg | 0.15 | B1-4: Use stage (embodied) | B2.2 | 0.11675 | 0.00010515 | 8.31e-05
IF02 Thoma + EPS | 23 | Floor finish ¦ Cladding ¦ Parquet ¦ Hardwood (22 mm) ¦ Glued ¦ Surface treated ¦ Belgian mix | parquet wax | Process | Vacuum cleaning, energy use [BE]¦ processing | m2 | 52 | B1-4: Use stage (embodied) | B2.1 | 0.29484 | 6.136e-05 | 0.00010504
IF02 Thoma + EPS | 23 | Floor finish ¦ Cladding ¦ Parquet ¦ Hardwood (22 mm) ¦ Glued ¦ Surface treated ¦ Belgian mix | parquet wax | Process | Wood wax [RER]¦ production | kg | 0.15 | B1-4: Use stage (embodied) | B2.2 | 0.11675 | 0.00010515 | 8.31e-05
IF02 Thoma + EPS | 23 | Floor finish ¦ Cladding ¦ Parquet ¦ Hardwood (22 mm) ¦ Glued ¦ Surface treated ¦ Belgian mix | parquet wax | Process | Vacuum cleaning, energy use [BE]¦ processing | m2 | 52 | B1-4: Use stage (embodied) | B2.1 | 0.29484 | 6.136e-05 | 0.00010504
IF02 Thoma + EPS | 23 | Floor finish ¦ Cladding ¦ Parquet ¦ Hardwood (22 mm) ¦ Glued ¦ Surface treated ¦ Belgian mix | parquet wax | Process | Wood wax [RER]¦ production | kg | 0.15 | B1-4: Use stage (embodied) | B2.2 | 0.11675 | 0.00010515 | 8.31e-05
IF02 Thoma + EPS | 23 | Floor finish ¦ Cladding ¦ Parquet ¦ Hardwood (22 mm) ¦ Glued ¦ Surface treated ¦ Belgian mix | parquet wax | Process | Vacuum cleaning, energy use [BE]¦ processing | m2 | 52 | B1-4: Use stage (embodied) | B2.1 | 0.29484 | 6.136e-05 | 0.00010504
IF02 Thoma + EPS | 23 | Floor finish ¦ Cladding ¦ Parquet ¦ Hardwood (22 mm) ¦ Glued ¦ Surface treated ¦ Belgian mix | parquet wax | Process | Wood wax [RER]¦ production | kg | 0.15 | B1-4: Use stage (embodied) | B2.2 | 0.11675 | 0.00010515 | 8.31e-05
IF02 Thoma + EPS | 23 | Floor finish ¦ Cladding ¦ Parquet ¦ Hardwood (22 mm) ¦ Glued ¦ Surface treated ¦ Belgian mix | parquet wax | Process | Vacuum cleaning, energy use [BE]¦ processing | m2 | 52 | B1-4: Use stage (embodied) | B2.1 | 0.29484 | 6.136e-05 | 0.00010504
IF02 Thoma + EPS | 23 | Floor finish ¦ Cladding ¦ Parquet ¦ Hardwood (22 mm) ¦ Glued ¦ Surface treated ¦ Belgian mix | parquet wax | Process | Wood wax [RER]¦ production | kg | 0.15 | B1-4: Use stage (embodied) | B2.2 | 0.11675 | 0.00010515 | 8.31e-05
IF02 Thoma + EPS | 23 | Floor finish ¦ Cladding ¦ Parquet ¦ Hardwood (22 mm) ¦ Glued ¦ Surface treated ¦ Belgian mix | parquet wax | Process | Vacuum cleaning, energy use [BE]¦ processing | m2 | 52 | B1-4: Use stage (embodied) | B2.1 | 0.29484 | 6.136e-05 | 0.00010504
IF02 Thoma + EPS | 23 | Floor finish ¦ Cladding ¦ Parquet ¦ Hardwood (22 mm) ¦ Glued ¦ Surface treated ¦ Belgian mix | parquet wax | Process | Wood wax [RER]¦ production | kg | 0.15 | B1-4: Use stage (embodied) | B2.2 | 0.11675 | 0.00010515 | 8.31e-05
IF02 Thoma + EPS | 23 | Floor finish ¦ Cladding ¦ Parquet ¦ Hardwood (22 mm) ¦ Glued ¦ Surface treated ¦ Belgian mix | parquet wax | Process | Vacuum cleaning, energy use [BE]¦ processing | m2 | 52 | B1-4: Use stage (embodied) | B2.1 | 0.29484 | 6.136e-05 | 0.00010504
IF02 Thoma + EPS | 23 | Floor finish ¦ Cladding ¦ Parquet ¦ Hardwood (22 mm) ¦ Glued ¦ Surface treated ¦ Belgian mix | parquet wax | Process | Wood wax [RER]¦ production | kg | 0.15 | B1-4: Use stage (embodied) | B2.2 | 0.11675 | 0.00010515 | 8.31e-05
IF02 Thoma + EPS | 23 | Floor finish ¦ Cladding ¦ Parquet ¦ Hardwood (22 mm) ¦ Glued ¦ Surface treated ¦ Belgian mix | parquet wax | Process | Vacuum cleaning, energy use [BE]¦ processing | m2 | 52 | B1-4: Use stage (embodied) | B2.1 | 0.29484 | 6.136e-05 | 0.00010504
IF02 Thoma + EPS | 23 | Floor finish ¦ Cladding ¦ Parquet ¦ Hardwood (22 mm) ¦ Glued ¦ Surface treated ¦ Belgian mix | parquet wax | Process | Wood wax [RER]¦ production | kg | 0.15 | B1-4: Use stage (embodied) | B2.2 | 0.11675 | 0.00010515 | 8.31e-05
IF02 Thoma + EPS | 23 | Floor finish ¦ Cladding ¦ Parquet ¦ Hardwood (22 mm) ¦ Glued ¦ Surface treated ¦ Belgian mix | parquet wax | Process | Vacuum cleaning, energy use [BE]¦ processing | m2 | 52 | B1-4: Use stage (embodied) | B2.1 | 0.29484 | 6.136e-05 | 0.00010504
IF02 Thoma + EPS | 23 | Floor finish ¦ Cladding ¦ Parquet ¦ Hardwood (22 mm) ¦ Glued ¦ Surface treated ¦ Belgian mix | parquet wax | Process | Wood wax [RER]¦ production | kg | 0.15 | B1-4: Use stage (embodied) | B2.2 | 0.11675 | 0.00010515 | 8.31e-05
IF02 Thoma + EPS | 23 | Floor finish ¦ Cladding ¦ Parquet ¦ Hardwood (22 mm) ¦ Glued ¦ Surface treated ¦ Belgian mix | parquet wax | Process | Vacuum cleaning, energy use [BE]¦ processing | m2 | 52 | B1-4: Use stage (embodied) | B2.1 | 0.29484 | 6.136e-05 | 0.00010504
IF02 Thoma + EPS | 23 | Floor finish ¦ Cladding ¦ Parquet ¦ Hardwood (22 mm) ¦ Glued ¦ Surface treated ¦ Belgian mix | parquet wax | Process | Wood wax [RER]¦ production | kg | 0.15 | B1-4: Use stage (embodied) | B2.2 | 0.11675 | 0.00010515 | 8.31e-05
IF02 Thoma + EPS | 23 | Floor finish ¦ Cladding ¦ Parquet ¦ Hardwood (22 mm) ¦ Glued ¦ Surface treated ¦ Belgian mix | parquet wax | Process | Vacuum cleaning, energy use [BE]¦ processing | m2 | 52 | B1-4: Use stage (embodied) | B2.1 | 0.29484 | 6.136e-05 | 0.00010504
IF02 Thoma + EPS | 23 | Floor finish ¦ Cladding ¦ Parquet ¦ Hardwood (22 mm) ¦ Glued ¦ Surface treated ¦ Belgian mix | parquet wax | Process | Wood wax [RER]¦ production | kg | 0.15 | B1-4: Use stage (embodied) | B2.2 | 0.11675 | 0.00010515 | 8.31e-05
IF02 Thoma + EPS | 23 | Floor finish ¦ Cladding ¦ Parquet ¦ Hardwood (22 mm) ¦ Glued ¦ Surface treated ¦ Belgian mix | parquet wax | Process | Vacuum cleaning, energy use [BE]¦ processing | m2 | 52 | B1-4: Use stage (embodied) | B2.1 | 0.29484 | 6.136e-05 | 0.00010504
IF02 Thoma + EPS | 23 | Floor finish ¦ Cladding ¦ Parquet ¦ Hardwood (22 mm) ¦ Glued ¦ Surface treated ¦ Belgian mix | parquet wax | Process | Wood wax [RER]¦ production | kg | 0.15 | B1-4: Use stage (embodied) | B2.2 | 0.11675 | 0.00010515 | 8.31e-05
IF02 Thoma + EPS | 23 | Floor finish ¦ Cladding ¦ Parquet ¦ Hardwood (22 mm) ¦ Glued ¦ Surface treated ¦ Belgian mix | parquet wax | Process | Vacuum cleaning, energy use [BE]¦ processing | m2 | 52 | B1-4: Use stage (embodied) | B2.1 | 0.29484 | 6.136e-05 | 0.00010504
IF02 Thoma + EPS | 23 | Floor finish ¦ Cladding ¦ Parquet ¦ Hardwood (22 mm) ¦ Glued ¦ Surface treated ¦ Belgian mix | parquet wax | Process | Sandpaper [RER]¦ production | kg | 0.01 | B1-4: Use stage (embodied) | B2.3 | 5.973e-05 | 5.14e-08 | 5.59e-08
IF02 Thoma + EPS | 23 | Floor finish ¦ Cladding ¦ Parquet ¦ Hardwood (22 mm) ¦ Glued ¦ Surface treated ¦ Belgian mix | parquet wax | Process | Wood wax [RER]¦ production | kg | 0.04 | B1-4: Use stage (embodied) | B2.3 | 0.031132 | 2.804e-05 | 2.216e-05
IF02 Thoma + EPS | 23 | Floor finish ¦ Cladding ¦ Parquet ¦ Hardwood (22 mm) ¦ Glued ¦ Surface treated ¦ Belgian mix | parquet wax | Process | Vacuum cleaning, energy use [BE]¦ processing | m2 | 52 | B1-4: Use stage (embodied) | B2.1 | 0.29484 | 6.136e-05 | 0.00010504
IF02 Thoma + EPS | 23 | Floor finish ¦ Cladding ¦ Parquet ¦ Hardwood (22 mm) ¦ Glued ¦ Surface treated ¦ Belgian mix | parquet wax | Process | Wood wax [RER]¦ production | kg | 0.15 | B1-4: Use stage (embodied) | B2.2 | 0.11675 | 0.00010515 | 8.31e-05
IF02 Thoma + EPS | 23 | Floor finish ¦ Cladding ¦ Parquet ¦ Hardwood (22 mm) ¦ Glued ¦ Surface treated ¦ Belgian mix | parquet wax | Process | Vacuum cleaning, energy use [BE]¦ processing | m2 | 52 | B1-4: Use stage (embodied) | B2.1 | 0.29484 | 6.136e-05 | 0.00010504
IF02 Thoma + EPS | 23 | Floor finish ¦ Cladding ¦ Parquet ¦ Hardwood (22 mm) ¦ Glued ¦ Surface treated ¦ Belgian mix | parquet wax | Process | Wood wax [RER]¦ production | kg | 0.15 | B1-4: Use stage (embodied) | B2.2 | 0.11675 | 0.00010515 | 8.31e-05
IF02 Thoma + EPS | 23 | Floor finish ¦ Cladding ¦ Parquet ¦ Hardwood (22 mm) ¦ Glued ¦ Surface treated ¦ Belgian mix | parquet wax | Process | Vacuum cleaning, energy use [BE]¦ processing | m2 | 52 | B1-4: Use stage (embodied) | B2.1 | 0.29484 | 6.136e-05 | 0.00010504
IF02 Thoma + EPS | 23 | Floor finish ¦ Cladding ¦ Parquet ¦ Hardwood (22 mm) ¦ Glued ¦ Surface treated ¦ Belgian mix | parquet wax | Process | Wood wax [RER]¦ production | kg | 0.15 | B1-4: Use stage (embodied) | B2.2 | 0.11675 | 0.00010515 | 8.31e-05
IF02 Thoma + EPS | 23 | Floor finish ¦ Cladding ¦ Parquet ¦ Hardwood (22 mm) ¦ Glued ¦ Surface treated ¦ Belgian mix | parquet wax | Process | Vacuum cleaning, energy use [BE]¦ processing | m2 | 52 | B1-4: Use stage (embodied) | B2.1 | 0.29484 | 6.136e-05 | 0.00010504
IF02 Thoma + EPS | 23 | Floor finish ¦ Cladding ¦ Parquet ¦ Hardwood (22 mm) ¦ Glued ¦ Surface treated ¦ Belgian mix | parquet wax | Process | Wood wax [RER]¦ production | kg | 0.15 | B1-4: Use stage (embodied) | B2.2 | 0.11675 | 0.00010515 | 8.31e-05
IF02 Thoma + EPS | 23 | Floor finish ¦ Cladding ¦ Parquet ¦ Hardwood (22 mm) ¦ Glued ¦ Surface treated ¦ Belgian mix | parquet wax | Process | Vacuum cleaning, energy use [BE]¦ processing | m2 | 52 | B1-4: Use stage (embodied) | B2.1 | 0.29484 | 6.136e-05 | 0.00010504
IF02 Thoma + EPS | 23 | Floor finish ¦ Cladding ¦ Parquet ¦ Hardwood (22 mm) ¦ Glued ¦ Surface treated ¦ Belgian mix | parquet wax | Process | Wood wax [RER]¦ production | kg | 0.15 | B1-4: Use stage (embodied) | B2.2 | 0.11675 | 0.00010515 | 8.31e-05
IF02 Thoma + EPS | 23 | Floor finish ¦ Cladding ¦ Parquet ¦ Hardwood (22 mm) ¦ Glued ¦ Surface treated ¦ Belgian mix | parquet wax | Process | Vacuum cleaning, energy use [BE]¦ processing | m2 | 52 | B1-4: Use stage (embodied) | B2.1 | 0.29484 | 6.136e-05 | 0.00010504
IF02 Thoma + EPS | 23 | Floor finish ¦ Cladding ¦ Parquet ¦ Hardwood (22 mm) ¦ Glued ¦ Surface treated ¦ Belgian mix | parquet wax | Process | Wood wax [RER]¦ production | kg | 0.15 | B1-4: Use stage (embodied) | B2.2 | 0.11675 | 0.00010515 | 8.31e-05
IF02 Thoma + EPS | 23 | Floor finish ¦ Cladding ¦ Parquet ¦ Hardwood (22 mm) ¦ Glued ¦ Surface treated ¦ Belgian mix | parquet wax | Process | Vacuum cleaning, energy use [BE]¦ processing | m2 | 52 | B1-4: Use stage (embodied) | B2.1 | 0.29484 | 6.136e-05 | 0.00010504
IF02 Thoma + EPS | 23 | Floor finish ¦ Cladding ¦ Parquet ¦ Hardwood (22 mm) ¦ Glued ¦ Surface treated ¦ Belgian mix | parquet wax | Process | Wood wax [RER]¦ production | kg | 0.15 | B1-4: Use stage (embodied) | B2.2 | 0.11675 | 0.00010515 | 8.31e-05
IF02 Thoma + EPS | 23 | Floor finish ¦ Cladding ¦ Parquet ¦ Hardwood (22 mm) ¦ Glued ¦ Surface treated ¦ Belgian mix | parquet wax | Process | Vacuum cleaning, energy use [BE]¦ processing | m2 | 52 | B1-4: Use stage (embodied) | B2.1 | 0.29484 | 6.136e-05 | 0.00010504
IF02 Thoma + EPS | 23 | Floor finish ¦ Cladding ¦ Parquet ¦ Hardwood (22 mm) ¦ Glued ¦ Surface treated ¦ Belgian mix | parquet wax | Process | Wood wax [RER]¦ production | kg | 0.15 | B1-4: Use stage (embodied) | B2.2 | 0.11675 | 0.00010515 | 8.31e-05
IF02 Thoma + EPS | 23 | Floor finish ¦ Cladding ¦ Parquet ¦ Hardwood (22 mm) ¦ Glued ¦ Surface treated ¦ Belgian mix | parquet wax | Process | Vacuum cleaning, energy use [BE]¦ processing | m2 | 52 | B1-4: Use stage (embodied) | B2.1 | 0.29484 | 6.136e-05 | 0.00010504
IF02 Thoma + EPS | 23 | Floor finish ¦ Cladding ¦ Parquet ¦ Hardwood (22 mm) ¦ Glued ¦ Surface treated ¦ Belgian mix | parquet wax | Process | Wood wax [RER]¦ production | kg | 0.15 | B1-4: Use stage (embodied) | B2.2 | 0.11675 | 0.00010515 | 8.31e-05
IF02 Thoma + EPS | 23 | Floor finish ¦ Cladding ¦ Parquet ¦ Hardwood (22 mm) ¦ Glued ¦ Surface treated ¦ Belgian mix | parquet wax | Process | Vacuum cleaning, energy use [BE]¦ processing | m2 | 52 | B1-4: Use stage (embodied) | B2.1 | 0.29484 | 6.136e-05 | 0.00010504
IF02 Thoma + EPS | 23 | Floor finish ¦ Cladding ¦ Parquet ¦ Hardwood (22 mm) ¦ Glued ¦ Surface treated ¦ Belgian mix | parquet wax | Process | Wood wax [RER]¦ production | kg | 0.15 | B1-4: Use stage (embodied) | B2.2 | 0.11675 | 0.00010515 | 8.31e-05
IF02 Thoma + EPS | 23 | Floor finish ¦ Cladding ¦ Parquet ¦ Hardwood (22 mm) ¦ Glued ¦ Surface treated ¦ Belgian mix | parquet wax | Process | Vacuum cleaning, energy use [BE]¦ processing | m2 | 52 | B1-4: Use stage (embodied) | B2.1 | 0.29484 | 6.136e-05 | 0.00010504
IF02 Thoma + EPS | 23 | Floor finish ¦ Cladding ¦ Parquet ¦ Hardwood (22 mm) ¦ Glued ¦ Surface treated ¦ Belgian mix | parquet wax | Process | Wood wax [RER]¦ production | kg | 0.15 | B1-4: Use stage (embodied) | B2.2 | 0.11675 | 0.00010515 | 8.31e-05
IF02 Thoma + EPS | 23 | Floor finish ¦ Cladding ¦ Parquet ¦ Hardwood (22 mm) ¦ Glued ¦ Surface treated ¦ Belgian mix | parquet wax | Process | Vacuum cleaning, energy use [BE]¦ processing | m2 | 52 | B1-4: Use stage (embodied) | B2.1 | 0.29484 | 6.136e-05 | 0.00010504
IF02 Thoma + EPS | 23 | Floor finish ¦ Cladding ¦ Parquet ¦ Hardwood (22 mm) ¦ Glued ¦ Surface treated ¦ Belgian mix | parquet wax | Process | Wood wax [RER]¦ production | kg | 0.15 | B1-4: Use stage (embodied) | B2.2 | 0.11675 | 0.00010515 | 8.31e-05
IF02 Thoma + EPS | 23 | Floor finish ¦ Cladding ¦ Parquet ¦ Hardwood (22 mm) ¦ Glued ¦ Surface treated ¦ Belgian mix | parquet wax | Process | Vacuum cleaning, energy use [BE]¦ processing | m2 | 52 | B1-4: Use stage (embodied) | B2.1 | 0.29484 | 6.136e-05 | 0.00010504
IF02 Thoma + EPS | 23 | Floor finish ¦ Cladding ¦ Parquet ¦ Hardwood (22 mm) ¦ Glued ¦ Surface treated ¦ Belgian mix | parquet wax | Process | Wood wax [RER]¦ production | kg | 0.15 | B1-4: Use stage (embodied) | B2.2 | 0.11675 | 0.00010515 | 8.31e-05
IF02 Thoma + EPS | 23 | Floor finish ¦ Cladding ¦ Parquet ¦ Hardwood (22 mm) ¦ Glued ¦ Surface treated ¦ Belgian mix | parquet wax | Process | Vacuum cleaning, energy use [BE]¦ processing | m2 | 52 | B1-4: Use stage (embodied) | B2.1 | 0.29484 | 6.136e-05 | 0.00010504
IF02 Thoma + EPS | 23 | Floor finish ¦ Cladding ¦ Parquet ¦ Hardwood (22 mm) ¦ Glued ¦ Surface treated ¦ Belgian mix | parquet wax | Process | Wood wax [RER]¦ production | kg | 0.15 | B1-4: Use stage (embodied) | B2.2 | 0.11675 | 0.00010515 | 8.31e-05
IF02 Thoma + EPS | 23 | Floor finish ¦ Cladding ¦ Parquet ¦ Hardwood (22 mm) ¦ Glued ¦ Surface treated ¦ Belgian mix | parquet wax | Process | Vacuum cleaning, energy use [BE]¦ processing | m2 | 52 | B1-4: Use stage (embodied) | B2.1 | 0.29484 | 6.136e-05 | 0.00010504
IF02 Thoma + EPS | 23 | Floor finish ¦ Cladding ¦ Parquet ¦ Hardwood (22 mm) ¦ Glued ¦ Surface treated ¦ Belgian mix | wooden parquet | Material out | Demolition of waste wood [BE] | kg | 13.2 | C1-4: End of life stage | C1
IF02 Thoma + EPS | 23 | Floor finish ¦ Cladding ¦ Parquet ¦ Hardwood (22 mm) ¦ Glued ¦ Surface treated ¦ Belgian mix | parquet glue | Material out | Demolition of waste wood [BE] | kg | 0.8 | C1-4: End of life stage | C1
IF02 Thoma + EPS | 23 | Floor finish ¦ Cladding ¦ Parquet ¦ Hardwood (22 mm) ¦ Glued ¦ Surface treated ¦ Belgian mix | parquet wax | Material out | Demolition of waste wood [BE] | kg | 0.04 | C1-4: End of life stage | C1
IF02 Thoma + EPS | 23 | Floor finish ¦ Cladding ¦ Parquet ¦ Hardwood (22 mm) ¦ Glued ¦ Surface treated ¦ Belgian mix | wooden parquet | Transport EOL | Transport, freight, lorry 16-32 metric ton, EURO5 {RER}¦ transport, freight, lorry 16-32 metric ton, EURO5 ¦ Alloc Rec, U | tkm | 1.518 | C1-4: End of life stage | C2 | 0.24746 | 0.00011672 | 0.00013051
IF02 Thoma + EPS | 23 | Floor finish ¦ Cladding ¦ Parquet ¦ Hardwood (22 mm) ¦ Glued ¦ Surface treated ¦ Belgian mix | wooden parquet | Transport EOL | Transport, freight, lorry 7.5-16 metric ton, EURO5 {RER}¦ transport, freight, lorry 7.5-16 metric ton, EURO5 ¦ Alloc Rec, U | tkm | 1 | C1-4: End of life stage | C2
IF02 Thoma + EPS | 23 | Floor finish ¦ Cladding ¦ Parquet ¦ Hardwood (22 mm) ¦ Glued ¦ Surface treated ¦ Belgian mix | wooden parquet | Transport EOL | Transport, freight, lorry 3.5-7.5 metric ton, EURO5 {RER}¦ transport, freight, lorry 3.5-7.5 metric ton, EURO5 ¦ Alloc Rec, U | tkm | 1 | C1-4: End of life stage | C2
IF02 Thoma + EPS | 23 | Floor finish ¦ Cladding ¦ Parquet ¦ Hardwood (22 mm) ¦ Glued ¦ Surface treated ¦ Belgian mix | parquet glue | Transport EOL | Transport, freight, lorry 16-32 metric ton, EURO5 {RER}¦ transport, freight, lorry 16-32 metric ton, EURO5 ¦ Alloc Rec, U | tkm | 0.102 | C1-4: End of life stage | C2 | 0.016628 | 7.8429e-06 | 8.7692e-06
IF02 Thoma + EPS | 23 | Floor finish ¦ Cladding ¦ Parquet ¦ Hardwood (22 mm) ¦ Glued ¦ Surface treated ¦ Belgian mix | parquet glue | Transport EOL | Transport, freight, lorry 7.5-16 metric ton, EURO5 {RER}¦ transport, freight, lorry 7.5-16 metric ton, EURO5 ¦ Alloc Rec, U | tkm | 1 | C1-4: End of life stage | C2
IF02 Thoma + EPS | 23 | Floor finish ¦ Cladding ¦ Parquet ¦ Hardwood (22 mm) ¦ Glued ¦ Surface treated ¦ Belgian mix | parquet glue | Transport EOL | Transport, freight, lorry 3.5-7.5 metric ton, EURO5 {RER}¦ transport, freight, lorry 3.5-7.5 metric ton, EURO5 ¦ Alloc Rec, U | tkm | 1 | C1-4: End of life stage | C2
IF02 Thoma + EPS | 23 | Floor finish ¦ Cladding ¦ Parquet ¦ Hardwood (22 mm) ¦ Glued ¦ Surface treated ¦ Belgian mix | parquet wax | Transport EOL | Transport, freight, lorry 16-32 metric ton, EURO5 {RER}¦ transport, freight, lorry 16-32 metric ton, EURO5 ¦ Alloc Rec, U | tkm | 0.0052 | C1-4: End of life stage | C2 | 0.00084768 | 3.9983e-07 | 4.4706e-07
IF02 Thoma + EPS | 23 | Floor finish ¦ Cladding ¦ Parquet ¦ Hardwood (22 mm) ¦ Glued ¦ Surface treated ¦ Belgian mix | parquet wax | Transport EOL | Transport, freight, lorry 7.5-16 metric ton, EURO5 {RER}¦ transport, freight, lorry 7.5-16 metric ton, EURO5 ¦ Alloc Rec, U | tkm | 1 | C1-4: End of life stage | C2
IF02 Thoma + EPS | 23 | Floor finish ¦ Cladding ¦ Parquet ¦ Hardwood (22 mm) ¦ Glued ¦ Surface treated ¦ Belgian mix | parquet wax | Transport EOL | Transport, freight, lorry 3.5-7.5 metric ton, EURO5 {RER}¦ transport, freight, lorry 3.5-7.5 metric ton, EURO5 ¦ Alloc Rec, U | tkm | 1 | C1-4: End of life stage | C2
IF02 Thoma + EPS | 23 | Floor finish ¦ Cladding ¦ Parquet ¦ Hardwood (22 mm) ¦ Glued ¦ Surface treated ¦ Belgian mix | wooden parquet | Process | Sorting of waste wooden product [BE] | kg | 1.188 | C1-4: End of life stage | C3 | 0.0021919 | 2.0318e-06 | 2.5476e-06
IF02 Thoma + EPS | 23 | Floor finish ¦ Cladding ¦ Parquet ¦ Hardwood (22 mm) ¦ Glued ¦ Surface treated ¦ Belgian mix | parquet glue | Process | Sorting of waste combustible insulation [BE] | kg | 1 | C1-4: End of life stage | C3
IF02 Thoma + EPS | 23 | Floor finish ¦ Cladding ¦ Parquet ¦ Hardwood (22 mm) ¦ Glued ¦ Surface treated ¦ Belgian mix | parquet wax | Process | Sorting of waste paint on metal [BE]¦ Alloc Rec, U | kg | 1 | C1-4: End of life stage | C3
IF02 Thoma + EPS | 23 | Floor finish ¦ Cladding ¦ Parquet ¦ Hardwood (22 mm) ¦ Glued ¦ Surface treated ¦ Belgian mix | wooden parquet | Process | No impact landfilling | kg | 1 | C1-4: End of life stage | C4
IF02 Thoma + EPS | 23 | Floor finish ¦ Cladding ¦ Parquet ¦ Hardwood (22 mm) ¦ Glued ¦ Surface treated ¦ Belgian mix | wooden parquet | Process | Incineration of waste wood, preserved [BE]¦ municipal incineration ¦ Alloc Rec, U | kg | 11.22 | C1-4: End of life stage | C4 | 0.43997 | 0.00042916 | 0.00068065
IF02 Thoma + EPS | 23 | Floor finish ¦ Cladding ¦ Parquet ¦ Hardwood (22 mm) ¦ Glued ¦ Surface treated ¦ Belgian mix | wooden parquet | Process | Sorting of waste wooden product [BE] | kg | 6.732 | C1-4: End of life stage | C4 | 0.01242 | 1.1513e-05 | 1.4436e-05
IF02 Thoma + EPS | 23 | Floor finish ¦ Cladding ¦ Parquet ¦ Hardwood (22 mm) ¦ Glued ¦ Surface treated ¦ Belgian mix | parquet glue | Process | Landfilling of waste PS [BE]¦ sanitary landfill ¦ Alloc Rec, U | kg | 0.04 | C1-4: End of life stage | C4 | 0.0046577 | 4.7051e-07 | 1.2959e-06
IF02 Thoma + EPS | 23 | Floor finish ¦ Cladding ¦ Parquet ¦ Hardwood (22 mm) ¦ Glued ¦ Surface treated ¦ Belgian mix | parquet glue | Process | Incineration of waste PS [BE]¦ municipal incineration ¦ Alloc Rec, U | kg | 0.76 | C1-4: End of life stage | C4 | 2.4252 | 1.2624e-05 | 7.2196e-05
IF02 Thoma + EPS | 23 | Floor finish ¦ Cladding ¦ Parquet ¦ Hardwood (22 mm) ¦ Glued ¦ Surface treated ¦ Belgian mix | parquet glue | Process | Sorting of waste combustible insulation [BE] | kg | 0.8 | C1-4: End of life stage | C4 | 0.011146 | 1.3909e-05 | 1.7113e-05
IF02 Thoma + EPS | 23 | Floor finish ¦ Cladding ¦ Parquet ¦ Hardwood (22 mm) ¦ Glued ¦ Surface treated ¦ Belgian mix | parquet wax | Process | No impact landfilling | kg | 1 | C1-4: End of life stage | C4
IF02 Thoma + EPS | 23 | Floor finish ¦ Cladding ¦ Parquet ¦ Hardwood (22 mm) ¦ Glued ¦ Surface treated ¦ Belgian mix | parquet wax | Process | Incineration of harzardous waste [BE]¦ harzardous waste incineration ¦ Alloc Rec, U | kg | 0.04 | C1-4: End of life stage | C4 | 0.10024 | 3.1695e-05 | 2.0866e-05
IF02 Thoma + EPS | 23 | Floor finish ¦ Cladding ¦ Parquet ¦ Hardwood (22 mm) ¦ Glued ¦ Surface treated ¦ Belgian mix | parquet wax | Process | Sorting of waste paint on metal [BE]¦ Alloc Rec, U | kg | 0.04 | C1-4: End of life stage | C4 | 5.417e-05 | 4.2953e-08 | 5.4523e-08
IF02 Thoma + EPS | 23 | Floor finish ¦ Screed ¦ Thick coating ¦ Cement (80 mm) | Portland cement | Material in | Cement, Portland {Europe without Switzerland}¦ production ¦ Alloc Rec, U | kg | 18.4 | A1-3: Product stage | A1-3 | 16.0218 | 0.0021344 | 0.0040296
IF02 Thoma + EPS | 23 | Floor finish ¦ Screed ¦ Thick coating ¦ Cement (80 mm) | sand | Material in | Sand [RER]¦ gravel and quarry operation ¦ Alloc Rec, U | kg | 96 | A1-3: Product stage | A1-3 | 0.33437 | 0.00028512 | 0.00035136
IF02 Thoma + EPS | 23 | Floor finish ¦ Screed ¦ Thick coating ¦ Cement (80 mm) | water | Material in | Tap water {RER}¦ market group for ¦ Alloc Rec, U | kg | 9.6 | A1-3: Product stage | A1-3 | 0.0036288 | 2.2656e-06 | 2.0256e-06
IF02 Thoma + EPS | 23 | Floor finish ¦ Screed ¦ Thick coating ¦ Cement (80 mm) | Portland cement | Transport to site | Transport, freight, lorry >32 metric ton, EURO5 {RER}¦ transport, freight, lorry >32 metric ton, EURO5 ¦ Alloc Rec, U | tkm | 0.46 | A4-5: Construction process stage | A4 | 0.039836 | 2.1922e-05 | 2.1502e-05
IF02 Thoma + EPS | 23 | Floor finish ¦ Screed ¦ Thick coating ¦ Cement (80 mm) | Portland cement | Transport to site | Transport, freight, lorry 16-32 metric ton, EURO5 {RER}¦ transport, freight, lorry 16-32 metric ton, EURO5 ¦ Alloc Rec, U | tkm | 1.5249 | A4-5: Construction process stage | A4 | 0.24858 | 0.00011725 | 0.0001311
IF02 Thoma + EPS | 23 | Floor finish ¦ Screed ¦ Thick coating ¦ Cement (80 mm) | Portland cement | Transport to site | Transport, freight, lorry 7.5-16 metric ton, EURO5 {RER}¦ transport, freight, lorry 7.5-16 metric ton, EURO5 ¦ Alloc Rec, U | tkm | 0.0161 | A4-5: Construction process stage | A4 | 0.0034088 | 1.5352e-06 | 1.7482e-06
IF02 Thoma + EPS | 23 | Floor finish ¦ Screed ¦ Thick coating ¦ Cement (80 mm) | Portland cement | Transport to site | Transport, freight, lorry 3.5-7.5 metric ton, EURO5 {RER}¦ transport, freight, lorry 3.5-7.5 metric ton, EURO5 ¦ Alloc Rec, U | tkm | 1 | A4-5: Construction process stage | A4
IF02 Thoma + EPS | 23 | Floor finish ¦ Screed ¦ Thick coating ¦ Cement (80 mm) | sand | Transport to site | Transport, freight, lorry >32 metric ton, EURO5 {RER}¦ transport, freight, lorry >32 metric ton, EURO5 ¦ Alloc Rec, U | tkm | 2.4 | A4-5: Construction process stage | A4 | 0.20784 | 0.00011438 | 0.00011219
IF02 Thoma + EPS | 23 | Floor finish ¦ Screed ¦ Thick coating ¦ Cement (80 mm) | sand | Transport to site | Transport, freight, lorry 16-32 metric ton, EURO5 {RER}¦ transport, freight, lorry 16-32 metric ton, EURO5 ¦ Alloc Rec, U | tkm | 7.956 | A4-5: Construction process stage | A4 | 1.2969 | 0.00061174 | 0.000684
IF02 Thoma + EPS | 23 | Floor finish ¦ Screed ¦ Thick coating ¦ Cement (80 mm) | sand | Transport to site | Transport, freight, lorry 7.5-16 metric ton, EURO5 {RER}¦ transport, freight, lorry 7.5-16 metric ton, EURO5 ¦ Alloc Rec, U | tkm | 0.084 | A4-5: Construction process stage | A4 | 0.017785 | 8.0099e-06 | 9.1211e-06
IF02 Thoma + EPS | 23 | Floor finish ¦ Screed ¦ Thick coating ¦ Cement (80 mm) | sand | Transport to site | Transport, freight, lorry 3.5-7.5 metric ton, EURO5 {RER}¦ transport, freight, lorry 3.5-7.5 metric ton, EURO5 ¦ Alloc Rec, U | tkm | 1 | A4-5: Construction process stage | A4
IF02 Thoma + EPS | 23 | Floor finish ¦ Screed ¦ Thick coating ¦ Cement (80 mm) | water | Transport to site | Transport, freight, lorry >32 metric ton, EURO5 {RER}¦ transport, freight, lorry >32 metric ton, EURO5 ¦ Alloc Rec, U | tkm | 1 | A4-5: Construction process stage | A4
IF02 Thoma + EPS | 23 | Floor finish ¦ Screed ¦ Thick coating ¦ Cement (80 mm) | water | Transport to site | Transport, freight, lorry 16-32 metric ton, EURO5 {RER}¦ transport, freight, lorry 16-32 metric ton, EURO5 ¦ Alloc Rec, U | tkm | 1 | A4-5: Construction process stage | A4
IF02 Thoma + EPS | 23 | Floor finish ¦ Screed ¦ Thick coating ¦ Cement (80 mm) | water | Transport to site | Transport, freight, lorry 7.5-16 metric ton, EURO5 {RER}¦ transport, freight, lorry 7.5-16 metric ton, EURO5 ¦ Alloc Rec, U | tkm | 1 | A4-5: Construction process stage | A4
IF02 Thoma + EPS | 23 | Floor finish ¦ Screed ¦ Thick coating ¦ Cement (80 mm) | water | Transport to site | Transport, freight, lorry 3.5-7.5 metric ton, EURO5 {RER}¦ transport, freight, lorry 3.5-7.5 metric ton, EURO5 ¦ Alloc Rec, U | tkm | 1 | A4-5: Construction process stage | A4
IF02 Thoma + EPS | 23 | Floor finish ¦ Screed ¦ Thick coating ¦ Cement (80 mm) | Portland cement | Transport to site | Transport, freight, lorry >32 metric ton, EURO5 {RER}¦ transport, freight, lorry >32 metric ton, EURO5 ¦ Alloc Rec, U | tkm | 0.023 | A4-5: Construction process stage | A5 | 0.0019918 | 1.0961e-06 | 1.0751e-06
IF02 Thoma + EPS | 23 | Floor finish ¦ Screed ¦ Thick coating ¦ Cement (80 mm) | Portland cement | Transport to site | Transport, freight, lorry 16-32 metric ton, EURO5 {RER}¦ transport, freight, lorry 16-32 metric ton, EURO5 ¦ Alloc Rec, U | tkm | 0.076245 | A4-5: Construction process stage | A5 | 0.012429 | 5.8626e-06 | 6.555e-06
IF02 Thoma + EPS | 23 | Floor finish ¦ Screed ¦ Thick coating ¦ Cement (80 mm) | Portland cement | Transport to site | Transport, freight, lorry 7.5-16 metric ton, EURO5 {RER}¦ transport, freight, lorry 7.5-16 metric ton, EURO5 ¦ Alloc Rec, U | tkm | 0.000805 | A4-5: Construction process stage | A5 | 0.00017044 | 7.6762e-08 | 8.7411e-08
IF02 Thoma + EPS | 23 | Floor finish ¦ Screed ¦ Thick coating ¦ Cement (80 mm) | Portland cement | Transport to site | Transport, freight, lorry 3.5-7.5 metric ton, EURO5 {RER}¦ transport, freight, lorry 3.5-7.5 metric ton, EURO5 ¦ Alloc Rec, U | tkm | 1 | A4-5: Construction process stage | A5
IF02 Thoma + EPS | 23 | Floor finish ¦ Screed ¦ Thick coating ¦ Cement (80 mm) | Portland cement | Transport EOL | Transport, freight, lorry 16-32 metric ton, EURO5 {RER}¦ transport, freight, lorry 16-32 metric ton, EURO5 ¦ Alloc Rec, U | tkm | 0.0299 | A4-5: Construction process stage | A5 | 0.0048742 | 2.299e-06 | 2.5706e-06
IF02 Thoma + EPS | 23 | Floor finish ¦ Screed ¦ Thick coating ¦ Cement (80 mm) | Portland cement | Transport EOL | Transport, freight, lorry 7.5-16 metric ton, EURO5 {RER}¦ transport, freight, lorry 7.5-16 metric ton, EURO5 ¦ Alloc Rec, U | tkm | 1 | A4-5: Construction process stage | A5
IF02 Thoma + EPS | 23 | Floor finish ¦ Screed ¦ Thick coating ¦ Cement (80 mm) | Portland cement | Transport EOL | Transport, freight, lorry 3.5-7.5 metric ton, EURO5 {RER}¦ transport, freight, lorry 3.5-7.5 metric ton, EURO5 ¦ Alloc Rec, U | tkm | 1 | A4-5: Construction process stage | A5
IF02 Thoma + EPS | 23 | Floor finish ¦ Screed ¦ Thick coating ¦ Cement (80 mm) | Portland cement | Process | Sorting of waste concrete, reinforced [BE]¦ Alloc Rec, U | kg | 0.2185 | A4-5: Construction process stage | A5 | 0.00029162 | 1.2796e-07 | 1.7608e-07
IF02 Thoma + EPS | 23 | Floor finish ¦ Screed ¦ Thick coating ¦ Cement (80 mm) | Portland cement | Process | Excavation, hydraulic digger [BE]¦ processing ¦ Alloc Rec, U | m3 | 0.00039727 | A4-5: Construction process stage | A5 | 0.00021375 | 2.7582e-07 | 3.3982e-07
IF02 Thoma + EPS | 23 | Floor finish ¦ Screed ¦ Thick coating ¦ Cement (80 mm) | Portland cement | Process | Landfilling of inert waste [BE]¦ inert material landfill ¦ Alloc Rec, U | kg | 0.046 | A4-5: Construction process stage | A5 | 0.00024493 | 2.7465e-07 | 3.1365e-07
IF02 Thoma + EPS | 23 | Floor finish ¦ Screed ¦ Thick coating ¦ Cement (80 mm) | Portland cement | Process | No impact incineration | kg | 1 | A4-5: Construction process stage | A5
IF02 Thoma + EPS | 23 | Floor finish ¦ Screed ¦ Thick coating ¦ Cement (80 mm) | Portland cement | Process | Sorting of waste concrete, reinforced [BE]¦ Alloc Rec, U | kg | 0.0115 | A4-5: Construction process stage | A5 | 1.5348e-05 | 6.7346e-09 | 9.2674e-09
IF02 Thoma + EPS | 23 | Floor finish ¦ Screed ¦ Thick coating ¦ Cement (80 mm) | Portland cement | Material loss | Cement, Portland {Europe without Switzerland}¦ production ¦ Alloc Rec, U | kg | 0.92 | A4-5: Construction process stage | A5 | 0.80109 | 0.00010672 | 0.00020148
IF02 Thoma + EPS | 23 | Floor finish ¦ Screed ¦ Thick coating ¦ Cement (80 mm) | sand | Transport to site | Transport, freight, lorry >32 metric ton, EURO5 {RER}¦ transport, freight, lorry >32 metric ton, EURO5 ¦ Alloc Rec, U | tkm | 0.12 | A4-5: Construction process stage | A5 | 0.010392 | 5.7189e-06 | 5.6093e-06
IF02 Thoma + EPS | 23 | Floor finish ¦ Screed ¦ Thick coating ¦ Cement (80 mm) | sand | Transport to site | Transport, freight, lorry 16-32 metric ton, EURO5 {RER}¦ transport, freight, lorry 16-32 metric ton, EURO5 ¦ Alloc Rec, U | tkm | 0.3978 | A4-5: Construction process stage | A5 | 0.064847 | 3.0587e-05 | 3.42e-05
IF02 Thoma + EPS | 23 | Floor finish ¦ Screed ¦ Thick coating ¦ Cement (80 mm) | sand | Transport to site | Transport, freight, lorry 7.5-16 metric ton, EURO5 {RER}¦ transport, freight, lorry 7.5-16 metric ton, EURO5 ¦ Alloc Rec, U | tkm | 0.0042 | A4-5: Construction process stage | A5 | 0.00088924 | 4.005e-07 | 4.5606e-07
IF02 Thoma + EPS | 23 | Floor finish ¦ Screed ¦ Thick coating ¦ Cement (80 mm) | sand | Transport to site | Transport, freight, lorry 3.5-7.5 metric ton, EURO5 {RER}¦ transport, freight, lorry 3.5-7.5 metric ton, EURO5 ¦ Alloc Rec, U | tkm | 1 | A4-5: Construction process stage | A5
IF02 Thoma + EPS | 23 | Floor finish ¦ Screed ¦ Thick coating ¦ Cement (80 mm) | sand | Transport EOL | Transport, freight, lorry 16-32 metric ton, EURO5 {RER}¦ transport, freight, lorry 16-32 metric ton, EURO5 ¦ Alloc Rec, U | tkm | 0.0264 | A4-5: Construction process stage | A5 | 0.0043036 | 2.0299e-06 | 2.2697e-06
IF02 Thoma + EPS | 23 | Floor finish ¦ Screed ¦ Thick coating ¦ Cement (80 mm) | sand | Transport EOL | Transport, freight, lorry 7.5-16 metric ton, EURO5 {RER}¦ transport, freight, lorry 7.5-16 metric ton, EURO5 ¦ Alloc Rec, U | tkm | 1 | A4-5: Construction process stage | A5
IF02 Thoma + EPS | 23 | Floor finish ¦ Screed ¦ Thick coating ¦ Cement (80 mm) | sand | Transport EOL | Transport, freight, lorry 3.5-7.5 metric ton, EURO5 {RER}¦ transport, freight, lorry 3.5-7.5 metric ton, EURO5 ¦ Alloc Rec, U | tkm | 1 | A4-5: Construction process stage | A5
IF02 Thoma + EPS | 23 | Floor finish ¦ Screed ¦ Thick coating ¦ Cement (80 mm) | sand | Process | Sorting of waste stony fraction and inert waste [BE] | kg | 0.456 | A4-5: Construction process stage | A5 | 0.00063717 | 3.0411e-07 | 4.1298e-07
IF02 Thoma + EPS | 23 | Floor finish ¦ Screed ¦ Thick coating ¦ Cement (80 mm) | sand | Process | Excavation, hydraulic digger [BE]¦ processing ¦ Alloc Rec, U | m3 | 1 | A4-5: Construction process stage | A5
IF02 Thoma + EPS | 23 | Floor finish ¦ Screed ¦ Thick coating ¦ Cement (80 mm) | sand | Process | No impact landfilling | kg | 0.24 | A4-5: Construction process stage | A5
IF02 Thoma + EPS | 23 | Floor finish ¦ Screed ¦ Thick coating ¦ Cement (80 mm) | sand | Process | No impact incineration | kg | 1 | A4-5: Construction process stage | A5
IF02 Thoma + EPS | 23 | Floor finish ¦ Screed ¦ Thick coating ¦ Cement (80 mm) | sand | Process | Sorting of waste stony fraction and inert waste [BE] | kg | 0.024 | A4-5: Construction process stage | A5 | 3.3535e-05 | 1.6006e-08 | 2.1736e-08
IF02 Thoma + EPS | 23 | Floor finish ¦ Screed ¦ Thick coating ¦ Cement (80 mm) | sand | Material loss | Sand [RER]¦ gravel and quarry operation ¦ Alloc Rec, U | kg | 4.8 | A4-5: Construction process stage | A5 | 0.016718 | 1.4256e-05 | 1.7568e-05
IF02 Thoma + EPS | 23 | Floor finish ¦ Screed ¦ Thick coating ¦ Cement (80 mm) | water | Transport to site | Transport, freight, lorry >32 metric ton, EURO5 {RER}¦ transport, freight, lorry >32 metric ton, EURO5 ¦ Alloc Rec, U | tkm | 1 | A4-5: Construction process stage | A5
IF02 Thoma + EPS | 23 | Floor finish ¦ Screed ¦ Thick coating ¦ Cement (80 mm) | water | Transport to site | Transport, freight, lorry 16-32 metric ton, EURO5 {RER}¦ transport, freight, lorry 16-32 metric ton, EURO5 ¦ Alloc Rec, U | tkm | 1 | A4-5: Construction process stage | A5
IF02 Thoma + EPS | 23 | Floor finish ¦ Screed ¦ Thick coating ¦ Cement (80 mm) | water | Transport to site | Transport, freight, lorry 7.5-16 metric ton, EURO5 {RER}¦ transport, freight, lorry 7.5-16 metric ton, EURO5 ¦ Alloc Rec, U | tkm | 1 | A4-5: Construction process stage | A5
IF02 Thoma + EPS | 23 | Floor finish ¦ Screed ¦ Thick coating ¦ Cement (80 mm) | water | Transport to site | Transport, freight, lorry 3.5-7.5 metric ton, EURO5 {RER}¦ transport, freight, lorry 3.5-7.5 metric ton, EURO5 ¦ Alloc Rec, U | tkm | 1 | A4-5: Construction process stage | A5
IF02 Thoma + EPS | 23 | Floor finish ¦ Screed ¦ Thick coating ¦ Cement (80 mm) | water | Transport EOL | Transport, freight, lorry 16-32 metric ton, EURO5 {RER}¦ transport, freight, lorry 16-32 metric ton, EURO5 ¦ Alloc Rec, U | tkm | 1 | A4-5: Construction process stage | A5
IF02 Thoma + EPS | 23 | Floor finish ¦ Screed ¦ Thick coating ¦ Cement (80 mm) | water | Transport EOL | Transport, freight, lorry 7.5-16 metric ton, EURO5 {RER}¦ transport, freight, lorry 7.5-16 metric ton, EURO5 ¦ Alloc Rec, U | tkm | 1 | A4-5: Construction process stage | A5
IF02 Thoma + EPS | 23 | Floor finish ¦ Screed ¦ Thick coating ¦ Cement (80 mm) | water | Transport EOL | Transport, freight, lorry 3.5-7.5 metric ton, EURO5 {RER}¦ transport, freight, lorry 3.5-7.5 metric ton, EURO5 ¦ Alloc Rec, U | tkm | 1 | A4-5: Construction process stage | A5
IF02 Thoma + EPS | 23 | Floor finish ¦ Screed ¦ Thick coating ¦ Cement (80 mm) | water | Process | No impact sorting | kg | 1 | A4-5: Construction process stage | A5
IF02 Thoma + EPS | 23 | Floor finish ¦ Screed ¦ Thick coating ¦ Cement (80 mm) | water | Process | No impact landfilling | kg | 1 | A4-5: Construction process stage | A5
IF02 Thoma + EPS | 23 | Floor finish ¦ Screed ¦ Thick coating ¦ Cement (80 mm) | water | Process | No impact incineration | kg | 1 | A4-5: Construction process stage | A5
IF02 Thoma + EPS | 23 | Floor finish ¦ Screed ¦ Thick coating ¦ Cement (80 mm) | water | Process | No impact sorting | kg | 1 | A4-5: Construction process stage | A5
IF02 Thoma + EPS | 23 | Floor finish ¦ Screed ¦ Thick coating ¦ Cement (80 mm) | water | Material loss | Tap water {RER}¦ market group for ¦ Alloc Rec, U | kg | 0.48 | A4-5: Construction process stage | A5 | 0.00018144 | 1.1328e-07 | 1.0128e-07
IF02 Thoma + EPS | 23 | Floor finish ¦ Screed ¦ Thick coating ¦ Cement (80 mm) | Portland cement | Material out | Demolition of concrete, not reinforced [BE]¦ Alloc Rec, U | kg | 18.4 | C1-4: End of life stage | C1 | 0.074155 | 0.0011144 | 0.00012111
IF02 Thoma + EPS | 23 | Floor finish ¦ Screed ¦ Thick coating ¦ Cement (80 mm) | sand | Material out | Demolition of concrete, not reinforced [BE]¦ Alloc Rec, U | kg | 96 | C1-4: End of life stage | C1 | 0.3869 | 0.0058144 | 0.00063188
IF02 Thoma + EPS | 23 | Floor finish ¦ Screed ¦ Thick coating ¦ Cement (80 mm) | water | Material out | Demolition of concrete, not reinforced [BE]¦ Alloc Rec, U | kg | 9.6 | C1-4: End of life stage | C1 | 0.03869 | 0.00058144 | 6.3188e-05
IF02 Thoma + EPS | 23 | Floor finish ¦ Screed ¦ Thick coating ¦ Cement (80 mm) | Portland cement | Transport EOL | Transport, freight, lorry 16-32 metric ton, EURO5 {RER}¦ transport, freight, lorry 16-32 metric ton, EURO5 ¦ Alloc Rec, U | tkm | 0.598 | C1-4: End of life stage | C2 | 0.097483 | 4.5981e-05 | 5.1412e-05
IF02 Thoma + EPS | 23 | Floor finish ¦ Screed ¦ Thick coating ¦ Cement (80 mm) | Portland cement | Transport EOL | Transport, freight, lorry 7.5-16 metric ton, EURO5 {RER}¦ transport, freight, lorry 7.5-16 metric ton, EURO5 ¦ Alloc Rec, U | tkm | 1 | C1-4: End of life stage | C2
IF02 Thoma + EPS | 23 | Floor finish ¦ Screed ¦ Thick coating ¦ Cement (80 mm) | Portland cement | Transport EOL | Transport, freight, lorry 3.5-7.5 metric ton, EURO5 {RER}¦ transport, freight, lorry 3.5-7.5 metric ton, EURO5 ¦ Alloc Rec, U | tkm | 1 | C1-4: End of life stage | C2
IF02 Thoma + EPS | 23 | Floor finish ¦ Screed ¦ Thick coating ¦ Cement (80 mm) | sand | Transport EOL | Transport, freight, lorry 16-32 metric ton, EURO5 {RER}¦ transport, freight, lorry 16-32 metric ton, EURO5 ¦ Alloc Rec, U | tkm | 0.528 | C1-4: End of life stage | C2 | 0.086072 | 4.0598e-05 | 4.5394e-05
IF02 Thoma + EPS | 23 | Floor finish ¦ Screed ¦ Thick coating ¦ Cement (80 mm) | sand | Transport EOL | Transport, freight, lorry 7.5-16 metric ton, EURO5 {RER}¦ transport, freight, lorry 7.5-16 metric ton, EURO5 ¦ Alloc Rec, U | tkm | 1 | C1-4: End of life stage | C2
IF02 Thoma + EPS | 23 | Floor finish ¦ Screed ¦ Thick coating ¦ Cement (80 mm) | sand | Transport EOL | Transport, freight, lorry 3.5-7.5 metric ton, EURO5 {RER}¦ transport, freight, lorry 3.5-7.5 metric ton, EURO5 ¦ Alloc Rec, U | tkm | 1 | C1-4: End of life stage | C2
IF02 Thoma + EPS | 23 | Floor finish ¦ Screed ¦ Thick coating ¦ Cement (80 mm) | water | Transport EOL | Transport, freight, lorry 16-32 metric ton, EURO5 {RER}¦ transport, freight, lorry 16-32 metric ton, EURO5 ¦ Alloc Rec, U | tkm | 1 | C1-4: End of life stage | C2
IF02 Thoma + EPS | 23 | Floor finish ¦ Screed ¦ Thick coating ¦ Cement (80 mm) | water | Transport EOL | Transport, freight, lorry 7.5-16 metric ton, EURO5 {RER}¦ transport, freight, lorry 7.5-16 metric ton, EURO5 ¦ Alloc Rec, U | tkm | 1 | C1-4: End of life stage | C2
IF02 Thoma + EPS | 23 | Floor finish ¦ Screed ¦ Thick coating ¦ Cement (80 mm) | water | Transport EOL | Transport, freight, lorry 3.5-7.5 metric ton, EURO5 {RER}¦ transport, freight, lorry 3.5-7.5 metric ton, EURO5 ¦ Alloc Rec, U | tkm | 1 | C1-4: End of life stage | C2
IF02 Thoma + EPS | 23 | Floor finish ¦ Screed ¦ Thick coating ¦ Cement (80 mm) | Portland cement | Process | Sorting of waste concrete, reinforced [BE]¦ Alloc Rec, U | kg | 4.37 | C1-4: End of life stage | C3 | 0.0058324 | 2.5592e-06 | 3.5216e-06
IF02 Thoma + EPS | 23 | Floor finish ¦ Screed ¦ Thick coating ¦ Cement (80 mm) | Portland cement | Process | Excavation, hydraulic digger [BE]¦ processing ¦ Alloc Rec, U | m3 | 0.0079455 | C1-4: End of life stage | C3 | 0.004275 | 5.5164e-06 | 6.7963e-06
IF02 Thoma + EPS | 23 | Floor finish ¦ Screed ¦ Thick coating ¦ Cement (80 mm) | sand | Process | Sorting of waste stony fraction and inert waste [BE] | kg | 9.12 | C1-4: End of life stage | C3 | 0.012743 | 6.0821e-06 | 8.2595e-06
IF02 Thoma + EPS | 23 | Floor finish ¦ Screed ¦ Thick coating ¦ Cement (80 mm) | sand | Process | Excavation, hydraulic digger [BE]¦ processing ¦ Alloc Rec, U | m3 | 1 | C1-4: End of life stage | C3
IF02 Thoma + EPS | 23 | Floor finish ¦ Screed ¦ Thick coating ¦ Cement (80 mm) | water | Process | No impact sorting | kg | 1 | C1-4: End of life stage | C3
IF02 Thoma + EPS | 23 | Floor finish ¦ Screed ¦ Thick coating ¦ Cement (80 mm) | Portland cement | Process | Landfilling of inert waste [BE]¦ inert material landfill ¦ Alloc Rec, U | kg | 0.92 | C1-4: End of life stage | C4 | 0.0048986 | 5.4929e-06 | 6.273e-06
IF02 Thoma + EPS | 23 | Floor finish ¦ Screed ¦ Thick coating ¦ Cement (80 mm) | Portland cement | Process | No impact incineration | kg | 1 | C1-4: End of life stage | C4
IF02 Thoma + EPS | 23 | Floor finish ¦ Screed ¦ Thick coating ¦ Cement (80 mm) | Portland cement | Process | Sorting of waste concrete, reinforced [BE]¦ Alloc Rec, U | kg | 0.23 | C1-4: End of life stage | C4 | 0.00030697 | 1.3469e-07 | 1.8535e-07
IF02 Thoma + EPS | 23 | Floor finish ¦ Screed ¦ Thick coating ¦ Cement (80 mm) | sand | Process | No impact landfilling | kg | 4.8 | C1-4: End of life stage | C4
IF02 Thoma + EPS | 23 | Floor finish ¦ Screed ¦ Thick coating ¦ Cement (80 mm) | sand | Process | No impact incineration | kg | 1 | C1-4: End of life stage | C4
IF02 Thoma + EPS | 23 | Floor finish ¦ Screed ¦ Thick coating ¦ Cement (80 mm) | sand | Process | Sorting of waste stony fraction and inert waste [BE] | kg | 0.48 | C1-4: End of life stage | C4 | 0.00067071 | 3.2011e-07 | 4.3471e-07
IF02 Thoma + EPS | 23 | Floor finish ¦ Screed ¦ Thick coating ¦ Cement (80 mm) | water | Process | No impact landfilling | kg | 1 | C1-4: End of life stage | C4
IF02 Thoma + EPS | 23 | Floor finish ¦ Screed ¦ Thick coating ¦ Cement (80 mm) | water | Process | No impact incineration | kg | 1 | C1-4: End of life stage | C4
IF02 Thoma + EPS | 23 | Floor finish ¦ Screed ¦ Thick coating ¦ Cement (80 mm) | water | Process | No impact sorting | kg | 1 | C1-4: End of life stage | C4
IF02 Thoma + EPS | 23 | Floor finish ¦ Vapour barrier ¦ Proofing sheet ¦ PE (0.2 mm) ¦ Stapled | PE foil | Material in | Waterproof course, 100% HPDE [RER]¦ production | kg | 0.2 | A1-3: Product stage | A1-3 | 0.51849 | 0.0002964 | 0.0001576
IF02 Thoma + EPS | 23 | Floor finish ¦ Vapour barrier ¦ Proofing sheet ¦ PE (0.2 mm) ¦ Stapled | staples | Material in | Steel, unalloyed {RER}¦ steel production, converter, unalloyed ¦ Alloc Rec, U | kg | 0.02 | A1-3: Product stage | A1-3 | 0.037542 | 3.518e-05 | 1.618e-05
IF02 Thoma + EPS | 23 | Floor finish ¦ Vapour barrier ¦ Proofing sheet ¦ PE (0.2 mm) ¦ Stapled | PE foil | Transport to site | Transport, freight, lorry >32 metric ton, EURO5 {RER}¦ transport, freight, lorry >32 metric ton, EURO5 ¦ Alloc Rec, U | tkm | 0.012 | A4-5: Construction process stage | A4 | 0.0010392 | 5.7189e-07 | 5.6093e-07
IF02 Thoma + EPS | 23 | Floor finish ¦ Vapour barrier ¦ Proofing sheet ¦ PE (0.2 mm) ¦ Stapled | PE foil | Transport to site | Transport, freight, lorry 16-32 metric ton, EURO5 {RER}¦ transport, freight, lorry 16-32 metric ton, EURO5 ¦ Alloc Rec, U | tkm | 0.01157 | A4-5: Construction process stage | A4 | 0.0018861 | 8.8963e-07 | 9.9471e-07
IF02 Thoma + EPS | 23 | Floor finish ¦ Vapour barrier ¦ Proofing sheet ¦ PE (0.2 mm) ¦ Stapled | PE foil | Transport to site | Transport, freight, lorry 7.5-16 metric ton, EURO5 {RER}¦ transport, freight, lorry 7.5-16 metric ton, EURO5 ¦ Alloc Rec, U | tkm | 0.00063 | A4-5: Construction process stage | A4 | 0.00013339 | 6.0075e-08 | 6.8409e-08
IF02 Thoma + EPS | 23 | Floor finish ¦ Vapour barrier ¦ Proofing sheet ¦ PE (0.2 mm) ¦ Stapled | PE foil | Transport to site | Transport, freight, lorry 3.5-7.5 metric ton, EURO5 {RER}¦ transport, freight, lorry 3.5-7.5 metric ton, EURO5 ¦ Alloc Rec, U | tkm | 1 | A4-5: Construction process stage | A4
IF02 Thoma + EPS | 23 | Floor finish ¦ Vapour barrier ¦ Proofing sheet ¦ PE (0.2 mm) ¦ Stapled | staples | Transport to site | Transport, freight, lorry >32 metric ton, EURO5 {RER}¦ transport, freight, lorry >32 metric ton, EURO5 ¦ Alloc Rec, U | tkm | 0.0012 | A4-5: Construction process stage | A4 | 0.00010392 | 5.7189e-08 | 5.6093e-08
IF02 Thoma + EPS | 23 | Floor finish ¦ Vapour barrier ¦ Proofing sheet ¦ PE (0.2 mm) ¦ Stapled | staples | Transport to site | Transport, freight, lorry 16-32 metric ton, EURO5 {RER}¦ transport, freight, lorry 16-32 metric ton, EURO5 ¦ Alloc Rec, U | tkm | 0.001157 | A4-5: Construction process stage | A4 | 0.00018861 | 8.8963e-08 | 9.9471e-08
IF02 Thoma + EPS | 23 | Floor finish ¦ Vapour barrier ¦ Proofing sheet ¦ PE (0.2 mm) ¦ Stapled | staples | Transport to site | Transport, freight, lorry 7.5-16 metric ton, EURO5 {RER}¦ transport, freight, lorry 7.5-16 metric ton, EURO5 ¦ Alloc Rec, U | tkm | 6.3e-05 | A4-5: Construction process stage | A4 | 1.3339e-05 | 6.0075e-09 | 6.8409e-09
IF02 Thoma + EPS | 23 | Floor finish ¦ Vapour barrier ¦ Proofing sheet ¦ PE (0.2 mm) ¦ Stapled | staples | Transport to site | Transport, freight, lorry 3.5-7.5 metric ton, EURO5 {RER}¦ transport, freight, lorry 3.5-7.5 metric ton, EURO5 ¦ Alloc Rec, U | tkm | 1 | A4-5: Construction process stage | A4
IF02 Thoma + EPS | 23 | Floor finish ¦ Vapour barrier ¦ Proofing sheet ¦ PE (0.2 mm) ¦ Stapled | PE foil | Transport to site | Transport, freight, lorry >32 metric ton, EURO5 {RER}¦ transport, freight, lorry >32 metric ton, EURO5 ¦ Alloc Rec, U | tkm | 0.0006 | A4-5: Construction process stage | A5 | 5.196e-05 | 2.8594e-08 | 2.8047e-08
IF02 Thoma + EPS | 23 | Floor finish ¦ Vapour barrier ¦ Proofing sheet ¦ PE (0.2 mm) ¦ Stapled | PE foil | Transport to site | Transport, freight, lorry 16-32 metric ton, EURO5 {RER}¦ transport, freight, lorry 16-32 metric ton, EURO5 ¦ Alloc Rec, U | tkm | 0.0005785 | A4-5: Construction process stage | A5 | 9.4304e-05 | 4.4481e-08 | 4.9735e-08
IF02 Thoma + EPS | 23 | Floor finish ¦ Vapour barrier ¦ Proofing sheet ¦ PE (0.2 mm) ¦ Stapled | PE foil | Transport to site | Transport, freight, lorry 7.5-16 metric ton, EURO5 {RER}¦ transport, freight, lorry 7.5-16 metric ton, EURO5 ¦ Alloc Rec, U | tkm | 3.15e-05 | A4-5: Construction process stage | A5 | 6.6693e-06 | 3.0037e-09 | 3.4204e-09
IF02 Thoma + EPS | 23 | Floor finish ¦ Vapour barrier ¦ Proofing sheet ¦ PE (0.2 mm) ¦ Stapled | PE foil | Transport to site | Transport, freight, lorry 3.5-7.5 metric ton, EURO5 {RER}¦ transport, freight, lorry 3.5-7.5 metric ton, EURO5 ¦ Alloc Rec, U | tkm | 1 | A4-5: Construction process stage | A5
IF02 Thoma + EPS | 23 | Floor finish ¦ Vapour barrier ¦ Proofing sheet ¦ PE (0.2 mm) ¦ Stapled | PE foil | Transport EOL | Transport, freight, lorry 16-32 metric ton, EURO5 {RER}¦ transport, freight, lorry 16-32 metric ton, EURO5 ¦ Alloc Rec, U | tkm | 0.0012 | A4-5: Construction process stage | A5 | 0.00019562 | 9.2269e-08 | 1.0317e-07
IF02 Thoma + EPS | 23 | Floor finish ¦ Vapour barrier ¦ Proofing sheet ¦ PE (0.2 mm) ¦ Stapled | PE foil | Transport EOL | Transport, freight, lorry 7.5-16 metric ton, EURO5 {RER}¦ transport, freight, lorry 7.5-16 metric ton, EURO5 ¦ Alloc Rec, U | tkm | 1 | A4-5: Construction process stage | A5
IF02 Thoma + EPS | 23 | Floor finish ¦ Vapour barrier ¦ Proofing sheet ¦ PE (0.2 mm) ¦ Stapled | PE foil | Transport EOL | Transport, freight, lorry 3.5-7.5 metric ton, EURO5 {RER}¦ transport, freight, lorry 3.5-7.5 metric ton, EURO5 ¦ Alloc Rec, U | tkm | 1 | A4-5: Construction process stage | A5
IF02 Thoma + EPS | 23 | Floor finish ¦ Vapour barrier ¦ Proofing sheet ¦ PE (0.2 mm) ¦ Stapled | PE foil | Process | Sorting of waste polyolefins [BE] | kg | 0.0005 | A4-5: Construction process stage | A5 | 8.5876e-07 | 5.4109e-10 | 7.0776e-10
IF02 Thoma + EPS | 23 | Floor finish ¦ Vapour barrier ¦ Proofing sheet ¦ PE (0.2 mm) ¦ Stapled | PE foil | Process | Landfilling of waste PE [BE]¦ sanitary landfill ¦ Alloc Rec, U | kg | 0.001 | A4-5: Construction process stage | A5 | 0.00011102 | 1.1728e-08 | 2.6637e-08
IF02 Thoma + EPS | 23 | Floor finish ¦ Vapour barrier ¦ Proofing sheet ¦ PE (0.2 mm) ¦ Stapled | PE foil | Process | Incineration of waste PE [BE]¦ municipal incineration ¦ Alloc Rec, U | kg | 0.0085 | A4-5: Construction process stage | A5 | 0.025668 | 1.3016e-07 | 7.7315e-07
IF02 Thoma + EPS | 23 | Floor finish ¦ Vapour barrier ¦ Proofing sheet ¦ PE (0.2 mm) ¦ Stapled | PE foil | Process | Sorting of waste polyolefins [BE] | kg | 0.0095 | A4-5: Construction process stage | A5 | 1.6316e-05 | 1.0281e-08 | 1.3447e-08
IF02 Thoma + EPS | 23 | Floor finish ¦ Vapour barrier ¦ Proofing sheet ¦ PE (0.2 mm) ¦ Stapled | PE foil | Material loss | Waterproof course, 100% HPDE [RER]¦ production | kg | 0.01 | A4-5: Construction process stage | A5 | 0.025925 | 1.482e-05 | 7.88e-06
IF02 Thoma + EPS | 23 | Floor finish ¦ Vapour barrier ¦ Proofing sheet ¦ PE (0.2 mm) ¦ Stapled | staples | Transport to site | Transport, freight, lorry >32 metric ton, EURO5 {RER}¦ transport, freight, lorry >32 metric ton, EURO5 ¦ Alloc Rec, U | tkm | 6e-05 | A4-5: Construction process stage | A5 | 5.196e-06 | 2.8594e-09 | 2.8047e-09
IF02 Thoma + EPS | 23 | Floor finish ¦ Vapour barrier ¦ Proofing sheet ¦ PE (0.2 mm) ¦ Stapled | staples | Transport to site | Transport, freight, lorry 16-32 metric ton, EURO5 {RER}¦ transport, freight, lorry 16-32 metric ton, EURO5 ¦ Alloc Rec, U | tkm | 5.785e-05 | A4-5: Construction process stage | A5 | 9.4304e-06 | 4.4481e-09 | 4.9735e-09
IF02 Thoma + EPS | 23 | Floor finish ¦ Vapour barrier ¦ Proofing sheet ¦ PE (0.2 mm) ¦ Stapled | staples | Transport to site | Transport, freight, lorry 7.5-16 metric ton, EURO5 {RER}¦ transport, freight, lorry 7.5-16 metric ton, EURO5 ¦ Alloc Rec, U | tkm | 3.15e-06 | A4-5: Construction process stage | A5 | 6.6693e-07 | 3.0037e-10 | 3.4204e-10
IF02 Thoma + EPS | 23 | Floor finish ¦ Vapour barrier ¦ Proofing sheet ¦ PE (0.2 mm) ¦ Stapled | staples | Transport to site | Transport, freight, lorry 3.5-7.5 metric ton, EURO5 {RER}¦ transport, freight, lorry 3.5-7.5 metric ton, EURO5 ¦ Alloc Rec, U | tkm | 1 | A4-5: Construction process stage | A5
IF02 Thoma + EPS | 23 | Floor finish ¦ Vapour barrier ¦ Proofing sheet ¦ PE (0.2 mm) ¦ Stapled | staples | Transport EOL | Transport, freight, lorry 16-32 metric ton, EURO5 {RER}¦ transport, freight, lorry 16-32 metric ton, EURO5 ¦ Alloc Rec, U | tkm | 3.25e-05 | A4-5: Construction process stage | A5 | 5.298e-06 | 2.499e-09 | 2.7941e-09
IF02 Thoma + EPS | 23 | Floor finish ¦ Vapour barrier ¦ Proofing sheet ¦ PE (0.2 mm) ¦ Stapled | staples | Transport EOL | Transport, freight, lorry 7.5-16 metric ton, EURO5 {RER}¦ transport, freight, lorry 7.5-16 metric ton, EURO5 ¦ Alloc Rec, U | tkm | 1 | A4-5: Construction process stage | A5
IF02 Thoma + EPS | 23 | Floor finish ¦ Vapour barrier ¦ Proofing sheet ¦ PE (0.2 mm) ¦ Stapled | staples | Transport EOL | Transport, freight, lorry 3.5-7.5 metric ton, EURO5 {RER}¦ transport, freight, lorry 3.5-7.5 metric ton, EURO5 ¦ Alloc Rec, U | tkm | 1 | A4-5: Construction process stage | A5
IF02 Thoma + EPS | 23 | Floor finish ¦ Vapour barrier ¦ Proofing sheet ¦ PE (0.2 mm) ¦ Stapled | staples | Process | Sorting of waste metals (steel) [BE] | kg | 0.0001425 | A4-5: Construction process stage | A5 | 1.6401e-07 | 4.9504e-11 | 7.3157e-11
IF02 Thoma + EPS | 23 | Floor finish ¦ Vapour barrier ¦ Proofing sheet ¦ PE (0.2 mm) ¦ Stapled | staples | Process | Landfilling of scrap steel [BE]¦ inert material landfill ¦ Alloc Rec, U | kg | 5e-05 | A4-5: Construction process stage | A5 | 2.6623e-07 | 2.9853e-10 | 3.4092e-10
IF02 Thoma + EPS | 23 | Floor finish ¦ Vapour barrier ¦ Proofing sheet ¦ PE (0.2 mm) ¦ Stapled | staples | Process | No impact incineration | kg | 1 | A4-5: Construction process stage | A5
IF02 Thoma + EPS | 23 | Floor finish ¦ Vapour barrier ¦ Proofing sheet ¦ PE (0.2 mm) ¦ Stapled | staples | Process | Sorting of waste metals (steel) [BE] | kg | 7.5e-06 | A4-5: Construction process stage | A5 | 8.6321e-09 | 2.6055e-12 | 3.8504e-12
IF02 Thoma + EPS | 23 | Floor finish ¦ Vapour barrier ¦ Proofing sheet ¦ PE (0.2 mm) ¦ Stapled | staples | Material loss | Steel, unalloyed {RER}¦ steel production, converter, unalloyed ¦ Alloc Rec, U | kg | 0.001 | A4-5: Construction process stage | A5 | 0.0018771 | 1.759e-06 | 8.09e-07
IF02 Thoma + EPS | 23 | Floor finish ¦ Vapour barrier ¦ Proofing sheet ¦ PE (0.2 mm) ¦ Stapled | PE foil | Material out | Demolition of PE sealing sheet [BE] | kg | 0.2 | C1-4: End of life stage | C1
IF02 Thoma + EPS | 23 | Floor finish ¦ Vapour barrier ¦ Proofing sheet ¦ PE (0.2 mm) ¦ Stapled | staples | Material out | Demolition of PE sealing sheet [BE] | kg | 0.02 | C1-4: End of life stage | C1
IF02 Thoma + EPS | 23 | Floor finish ¦ Vapour barrier ¦ Proofing sheet ¦ PE (0.2 mm) ¦ Stapled | PE foil | Transport EOL | Transport, freight, lorry 16-32 metric ton, EURO5 {RER}¦ transport, freight, lorry 16-32 metric ton, EURO5 ¦ Alloc Rec, U | tkm | 0.024 | C1-4: End of life stage | C2 | 0.0039124 | 1.8454e-06 | 2.0633e-06
IF02 Thoma + EPS | 23 | Floor finish ¦ Vapour barrier ¦ Proofing sheet ¦ PE (0.2 mm) ¦ Stapled | PE foil | Transport EOL | Transport, freight, lorry 7.5-16 metric ton, EURO5 {RER}¦ transport, freight, lorry 7.5-16 metric ton, EURO5 ¦ Alloc Rec, U | tkm | 1 | C1-4: End of life stage | C2
IF02 Thoma + EPS | 23 | Floor finish ¦ Vapour barrier ¦ Proofing sheet ¦ PE (0.2 mm) ¦ Stapled | PE foil | Transport EOL | Transport, freight, lorry 3.5-7.5 metric ton, EURO5 {RER}¦ transport, freight, lorry 3.5-7.5 metric ton, EURO5 ¦ Alloc Rec, U | tkm | 1 | C1-4: End of life stage | C2
IF02 Thoma + EPS | 23 | Floor finish ¦ Vapour barrier ¦ Proofing sheet ¦ PE (0.2 mm) ¦ Stapled | staples | Transport EOL | Transport, freight, lorry 16-32 metric ton, EURO5 {RER}¦ transport, freight, lorry 16-32 metric ton, EURO5 ¦ Alloc Rec, U | tkm | 0.00065 | C1-4: End of life stage | C2 | 0.00010596 | 4.9979e-08 | 5.5882e-08
IF02 Thoma + EPS | 23 | Floor finish ¦ Vapour barrier ¦ Proofing sheet ¦ PE (0.2 mm) ¦ Stapled | staples | Transport EOL | Transport, freight, lorry 7.5-16 metric ton, EURO5 {RER}¦ transport, freight, lorry 7.5-16 metric ton, EURO5 ¦ Alloc Rec, U | tkm | 1 | C1-4: End of life stage | C2
IF02 Thoma + EPS | 23 | Floor finish ¦ Vapour barrier ¦ Proofing sheet ¦ PE (0.2 mm) ¦ Stapled | staples | Transport EOL | Transport, freight, lorry 3.5-7.5 metric ton, EURO5 {RER}¦ transport, freight, lorry 3.5-7.5 metric ton, EURO5 ¦ Alloc Rec, U | tkm | 1 | C1-4: End of life stage | C2
IF02 Thoma + EPS | 23 | Floor finish ¦ Vapour barrier ¦ Proofing sheet ¦ PE (0.2 mm) ¦ Stapled | PE foil | Process | Sorting of waste polyolefins [BE] | kg | 0.01 | C1-4: End of life stage | C3 | 1.7175e-05 | 1.0822e-08 | 1.4155e-08
IF02 Thoma + EPS | 23 | Floor finish ¦ Vapour barrier ¦ Proofing sheet ¦ PE (0.2 mm) ¦ Stapled | staples | Process | Sorting of waste metals (steel) [BE] | kg | 0.00285 | C1-4: End of life stage | C3 | 3.2802e-06 | 9.9008e-10 | 1.4631e-09
IF02 Thoma + EPS | 23 | Floor finish ¦ Vapour barrier ¦ Proofing sheet ¦ PE (0.2 mm) ¦ Stapled | PE foil | Process | Landfilling of waste PE [BE]¦ sanitary landfill ¦ Alloc Rec, U | kg | 0.02 | C1-4: End of life stage | C4 | 0.0022203 | 2.3455e-07 | 5.3273e-07
IF02 Thoma + EPS | 23 | Floor finish ¦ Vapour barrier ¦ Proofing sheet ¦ PE (0.2 mm) ¦ Stapled | PE foil | Process | Incineration of waste PE [BE]¦ municipal incineration ¦ Alloc Rec, U | kg | 0.17 | C1-4: End of life stage | C4 | 0.51335 | 2.6033e-06 | 1.5463e-05
IF02 Thoma + EPS | 23 | Floor finish ¦ Vapour barrier ¦ Proofing sheet ¦ PE (0.2 mm) ¦ Stapled | PE foil | Process | Sorting of waste polyolefins [BE] | kg | 0.19 | C1-4: End of life stage | C4 | 0.00032633 | 2.0561e-07 | 2.6895e-07
IF02 Thoma + EPS | 23 | Floor finish ¦ Vapour barrier ¦ Proofing sheet ¦ PE (0.2 mm) ¦ Stapled | staples | Process | Landfilling of scrap steel [BE]¦ inert material landfill ¦ Alloc Rec, U | kg | 0.001 | C1-4: End of life stage | C4 | 5.3246e-06 | 5.9706e-09 | 6.8184e-09
IF02 Thoma + EPS | 23 | Floor finish ¦ Vapour barrier ¦ Proofing sheet ¦ PE (0.2 mm) ¦ Stapled | staples | Process | No impact incineration | kg | 1 | C1-4: End of life stage | C4
IF02 Thoma + EPS | 23 | Floor finish ¦ Vapour barrier ¦ Proofing sheet ¦ PE (0.2 mm) ¦ Stapled | staples | Process | Sorting of waste metals (steel) [BE] | kg | 0.00015 | C1-4: End of life stage | C4 | 1.7264e-07 | 5.211e-11 | 7.7007e-11
IF02 Thoma + EPS | 23 | Roof finish ¦ Thermal insulation ¦ Board ¦ EPS (110 mm) ¦ Loose laid ¦ On roof floor (except steel roof floor) | EPS board (11 cm) | Material in | Polystyrene foam slab [RER]¦ production, 100% recycled ¦ Alloc Rec, U | kg | 12.1 | A1-3: Product stage | A1-3 | 6.1268 | 0.0017908 | 0.0023837
IF02 Thoma + EPS | 23 | Roof finish ¦ Thermal insulation ¦ Board ¦ EPS (110 mm) ¦ Loose laid ¦ On roof floor (except steel roof floor) | EPS board (11 cm) | Transport to site | Transport, freight, lorry >32 metric ton, EURO5 {RER}¦ transport, freight, lorry >32 metric ton, EURO5 ¦ Alloc Rec, U | tkm | 0.726 | A4-5: Construction process stage | A4 | 0.062872 | 3.4599e-05 | 3.3936e-05
IF02 Thoma + EPS | 23 | Roof finish ¦ Thermal insulation ¦ Board ¦ EPS (110 mm) ¦ Loose laid ¦ On roof floor (except steel roof floor) | EPS board (11 cm) | Transport to site | Transport, freight, lorry 16-32 metric ton, EURO5 {RER}¦ transport, freight, lorry 16-32 metric ton, EURO5 ¦ Alloc Rec, U | tkm | 0.69999 | A4-5: Construction process stage | A4 | 0.11411 | 5.3823e-05 | 6.018e-05
IF02 Thoma + EPS | 23 | Roof finish ¦ Thermal insulation ¦ Board ¦ EPS (110 mm) ¦ Loose laid ¦ On roof floor (except steel roof floor) | EPS board (11 cm) | Transport to site | Transport, freight, lorry 7.5-16 metric ton, EURO5 {RER}¦ transport, freight, lorry 7.5-16 metric ton, EURO5 ¦ Alloc Rec, U | tkm | 0.038115 | A4-5: Construction process stage | A4 | 0.0080699 | 3.6345e-06 | 4.1387e-06
IF02 Thoma + EPS | 23 | Roof finish ¦ Thermal insulation ¦ Board ¦ EPS (110 mm) ¦ Loose laid ¦ On roof floor (except steel roof floor) | EPS board (11 cm) | Transport to site | Transport, freight, lorry 3.5-7.5 metric ton, EURO5 {RER}¦ transport, freight, lorry 3.5-7.5 metric ton, EURO5 ¦ Alloc Rec, U | tkm | 1 | A4-5: Construction process stage | A4
IF02 Thoma + EPS | 23 | Roof finish ¦ Thermal insulation ¦ Board ¦ EPS (110 mm) ¦ Loose laid ¦ On roof floor (except steel roof floor) | EPS board (11 cm) | Transport to site | Transport, freight, lorry >32 metric ton, EURO5 {RER}¦ transport, freight, lorry >32 metric ton, EURO5 ¦ Alloc Rec, U | tkm | 0.0363 | A4-5: Construction process stage | A5 | 0.0031436 | 1.73e-06 | 1.6968e-06
IF02 Thoma + EPS | 23 | Roof finish ¦ Thermal insulation ¦ Board ¦ EPS (110 mm) ¦ Loose laid ¦ On roof floor (except steel roof floor) | EPS board (11 cm) | Transport to site | Transport, freight, lorry 16-32 metric ton, EURO5 {RER}¦ transport, freight, lorry 16-32 metric ton, EURO5 ¦ Alloc Rec, U | tkm | 0.034999 | A4-5: Construction process stage | A5 | 0.0057054 | 2.6911e-06 | 3.009e-06
IF02 Thoma + EPS | 23 | Roof finish ¦ Thermal insulation ¦ Board ¦ EPS (110 mm) ¦ Loose laid ¦ On roof floor (except steel roof floor) | EPS board (11 cm) | Transport to site | Transport, freight, lorry 7.5-16 metric ton, EURO5 {RER}¦ transport, freight, lorry 7.5-16 metric ton, EURO5 ¦ Alloc Rec, U | tkm | 0.0019057 | A4-5: Construction process stage | A5 | 0.00040349 | 1.8173e-07 | 2.0694e-07
IF02 Thoma + EPS | 23 | Roof finish ¦ Thermal insulation ¦ Board ¦ EPS (110 mm) ¦ Loose laid ¦ On roof floor (except steel roof floor) | EPS board (11 cm) | Transport to site | Transport, freight, lorry 3.5-7.5 metric ton, EURO5 {RER}¦ transport, freight, lorry 3.5-7.5 metric ton, EURO5 ¦ Alloc Rec, U | tkm | 1 | A4-5: Construction process stage | A5
IF02 Thoma + EPS | 23 | Roof finish ¦ Thermal insulation ¦ Board ¦ EPS (110 mm) ¦ Loose laid ¦ On roof floor (except steel roof floor) | EPS board (11 cm) | Transport EOL | Transport, freight, lorry 16-32 metric ton, EURO5 {RER}¦ transport, freight, lorry 16-32 metric ton, EURO5 ¦ Alloc Rec, U | tkm | 0.077138 | A4-5: Construction process stage | A5 | 0.012575 | 5.9312e-06 | 6.6317e-06
IF02 Thoma + EPS | 23 | Roof finish ¦ Thermal insulation ¦ Board ¦ EPS (110 mm) ¦ Loose laid ¦ On roof floor (except steel roof floor) | EPS board (11 cm) | Transport EOL | Transport, freight, lorry 7.5-16 metric ton, EURO5 {RER}¦ transport, freight, lorry 7.5-16 metric ton, EURO5 ¦ Alloc Rec, U | tkm | 1 | A4-5: Construction process stage | A5
IF02 Thoma + EPS | 23 | Roof finish ¦ Thermal insulation ¦ Board ¦ EPS (110 mm) ¦ Loose laid ¦ On roof floor (except steel roof floor) | EPS board (11 cm) | Transport EOL | Transport, freight, lorry 3.5-7.5 metric ton, EURO5 {RER}¦ transport, freight, lorry 3.5-7.5 metric ton, EURO5 ¦ Alloc Rec, U | tkm | 1 | A4-5: Construction process stage | A5
IF02 Thoma + EPS | 23 | Roof finish ¦ Thermal insulation ¦ Board ¦ EPS (110 mm) ¦ Loose laid ¦ On roof floor (except steel roof floor) | EPS board (11 cm) | Process | Sorting of waste combustible insulation [BE] | kg | 1 | A4-5: Construction process stage | A5
IF02 Thoma + EPS | 23 | Roof finish ¦ Thermal insulation ¦ Board ¦ EPS (110 mm) ¦ Loose laid ¦ On roof floor (except steel roof floor) | EPS board (11 cm) | Process | Landfilling of waste PS [BE]¦ sanitary landfill ¦ Alloc Rec, U | kg | 0.03025 | A4-5: Construction process stage | A5 | 0.0035224 | 3.5582e-07 | 9.8001e-07
IF02 Thoma + EPS | 23 | Roof finish ¦ Thermal insulation ¦ Board ¦ EPS (110 mm) ¦ Loose laid ¦ On roof floor (except steel roof floor) | EPS board (11 cm) | Process | Incineration of waste PS [BE]¦ municipal incineration ¦ Alloc Rec, U | kg | 0.57475 | A4-5: Construction process stage | A5 | 1.8341 | 9.547e-06 | 5.4598e-05
IF02 Thoma + EPS | 23 | Roof finish ¦ Thermal insulation ¦ Board ¦ EPS (110 mm) ¦ Loose laid ¦ On roof floor (except steel roof floor) | EPS board (11 cm) | Process | Sorting of waste combustible insulation [BE] | kg | 0.605 | A4-5: Construction process stage | A5 | 0.0084291 | 1.0519e-05 | 1.2941e-05
IF02 Thoma + EPS | 23 | Roof finish ¦ Thermal insulation ¦ Board ¦ EPS (110 mm) ¦ Loose laid ¦ On roof floor (except steel roof floor) | EPS board (11 cm) | Material loss | Polystyrene foam slab [RER]¦ production, 100% recycled ¦ Alloc Rec, U | kg | 0.605 | A4-5: Construction process stage | A5 | 0.30634 | 8.954e-05 | 0.00011919
IF02 Thoma + EPS | 23 | Roof finish ¦ Thermal insulation ¦ Board ¦ EPS (110 mm) ¦ Loose laid ¦ On roof floor (except steel roof floor) | EPS board (11 cm) | Material out | Demolition of PS insulation [BE] | kg | 12.1 | C1-4: End of life stage | C1
IF02 Thoma + EPS | 23 | Roof finish ¦ Thermal insulation ¦ Board ¦ EPS (110 mm) ¦ Loose laid ¦ On roof floor (except steel roof floor) | EPS board (11 cm) | Transport EOL | Transport, freight, lorry 16-32 metric ton, EURO5 {RER}¦ transport, freight, lorry 16-32 metric ton, EURO5 ¦ Alloc Rec, U | tkm | 1.5428 | C1-4: End of life stage | C2 | 0.25149 | 0.00011862 | 0.00013263
IF02 Thoma + EPS | 23 | Roof finish ¦ Thermal insulation ¦ Board ¦ EPS (110 mm) ¦ Loose laid ¦ On roof floor (except steel roof floor) | EPS board (11 cm) | Transport EOL | Transport, freight, lorry 7.5-16 metric ton, EURO5 {RER}¦ transport, freight, lorry 7.5-16 metric ton, EURO5 ¦ Alloc Rec, U | tkm | 1 | C1-4: End of life stage | C2
IF02 Thoma + EPS | 23 | Roof finish ¦ Thermal insulation ¦ Board ¦ EPS (110 mm) ¦ Loose laid ¦ On roof floor (except steel roof floor) | EPS board (11 cm) | Transport EOL | Transport, freight, lorry 3.5-7.5 metric ton, EURO5 {RER}¦ transport, freight, lorry 3.5-7.5 metric ton, EURO5 ¦ Alloc Rec, U | tkm | 1 | C1-4: End of life stage | C2
IF02 Thoma + EPS | 23 | Roof finish ¦ Thermal insulation ¦ Board ¦ EPS (110 mm) ¦ Loose laid ¦ On roof floor (except steel roof floor) | EPS board (11 cm) | Process | Sorting of waste combustible insulation [BE] | kg | 1 | C1-4: End of life stage | C3
IF02 Thoma + EPS | 23 | Roof finish ¦ Thermal insulation ¦ Board ¦ EPS (110 mm) ¦ Loose laid ¦ On roof floor (except steel roof floor) | EPS board (11 cm) | Process | Landfilling of waste PS [BE]¦ sanitary landfill ¦ Alloc Rec, U | kg | 0.605 | C1-4: End of life stage | C4 | 0.070448 | 7.1164e-06 | 1.96e-05
IF02 Thoma + EPS | 23 | Roof finish ¦ Thermal insulation ¦ Board ¦ EPS (110 mm) ¦ Loose laid ¦ On roof floor (except steel roof floor) | EPS board (11 cm) | Process | Incineration of waste PS [BE]¦ municipal incineration ¦ Alloc Rec, U | kg | 11.495 | C1-4: End of life stage | C4 | 36.6818 | 0.00019094 | 0.001092
IF02 Thoma + EPS | 23 | Roof finish ¦ Thermal insulation ¦ Board ¦ EPS (110 mm) ¦ Loose laid ¦ On roof floor (except steel roof floor) | EPS board (11 cm) | Process | Sorting of waste combustible insulation [BE] | kg | 12.1 | C1-4: End of life stage | C4 | 0.16858 | 0.00021037 | 0.00025883
IF02 Thoma + EPS | 23 | Flat roof ¦ Slab ¦ Panel ¦ Thoma H100-D21 (212 mm) | Thoma H100-D21 | Material in | Softwood, untreated prefabricated structural product [BE]¦ production, MIX | m3 | 0.212 | A1-3: Product stage | A1-3 | 25.6615 | 0.09117 | 0.023489
IF02 Thoma + EPS | 23 | Flat roof ¦ Slab ¦ Panel ¦ Thoma H100-D21 (212 mm) | Thoma H100-D21 | Transport to site | Transport, freight, lorry >32 metric ton, EURO5 {RER}¦ transport, freight, lorry >32 metric ton, EURO5 ¦ Alloc Rec, U | tkm | 1 | A4-5: Construction process stage | A4
IF02 Thoma + EPS | 23 | Flat roof ¦ Slab ¦ Panel ¦ Thoma H100-D21 (212 mm) | Thoma H100-D21 | Transport to site | Transport, freight, lorry 16-32 metric ton, EURO5 {RER}¦ transport, freight, lorry 16-32 metric ton, EURO5 ¦ Alloc Rec, U | tkm | 8.48 | A4-5: Construction process stage | A4 | 1.3824 | 0.00065204 | 0.00072905
IF02 Thoma + EPS | 23 | Flat roof ¦ Slab ¦ Panel ¦ Thoma H100-D21 (212 mm) | Thoma H100-D21 | Transport to site | Transport, freight, lorry 7.5-16 metric ton, EURO5 {RER}¦ transport, freight, lorry 7.5-16 metric ton, EURO5 ¦ Alloc Rec, U | tkm | 1 | A4-5: Construction process stage | A4
IF02 Thoma + EPS | 23 | Flat roof ¦ Slab ¦ Panel ¦ Thoma H100-D21 (212 mm) | Thoma H100-D21 | Transport to site | Transport, freight, lorry 3.5-7.5 metric ton, EURO5 {RER}¦ transport, freight, lorry 3.5-7.5 metric ton, EURO5 ¦ Alloc Rec, U | tkm | 1 | A4-5: Construction process stage | A4
IF02 Thoma + EPS | 23 | Flat roof ¦ Slab ¦ Panel ¦ Thoma H100-D21 (212 mm) | Thoma H100-D21 | Transport to site | Transport, freight, lorry >32 metric ton, EURO5 {RER}¦ transport, freight, lorry >32 metric ton, EURO5 ¦ Alloc Rec, U | tkm | 1 | A4-5: Construction process stage | A5
IF02 Thoma + EPS | 23 | Flat roof ¦ Slab ¦ Panel ¦ Thoma H100-D21 (212 mm) | Thoma H100-D21 | Transport to site | Transport, freight, lorry 16-32 metric ton, EURO5 {RER}¦ transport, freight, lorry 16-32 metric ton, EURO5 ¦ Alloc Rec, U | tkm | 0.424 | A4-5: Construction process stage | A5 | 0.069118 | 3.2602e-05 | 3.6453e-05
IF02 Thoma + EPS | 23 | Flat roof ¦ Slab ¦ Panel ¦ Thoma H100-D21 (212 mm) | Thoma H100-D21 | Transport to site | Transport, freight, lorry 7.5-16 metric ton, EURO5 {RER}¦ transport, freight, lorry 7.5-16 metric ton, EURO5 ¦ Alloc Rec, U | tkm | 1 | A4-5: Construction process stage | A5
IF02 Thoma + EPS | 23 | Flat roof ¦ Slab ¦ Panel ¦ Thoma H100-D21 (212 mm) | Thoma H100-D21 | Transport to site | Transport, freight, lorry 3.5-7.5 metric ton, EURO5 {RER}¦ transport, freight, lorry 3.5-7.5 metric ton, EURO5 ¦ Alloc Rec, U | tkm | 1 | A4-5: Construction process stage | A5
IF02 Thoma + EPS | 23 | Flat roof ¦ Slab ¦ Panel ¦ Thoma H100-D21 (212 mm) | Thoma H100-D21 | Transport EOL | Transport, freight, lorry 16-32 metric ton, EURO5 {RER}¦ transport, freight, lorry 16-32 metric ton, EURO5 ¦ Alloc Rec, U | tkm | 0.2332 | A4-5: Construction process stage | A5 | 0.038015 | 1.7931e-05 | 2.0049e-05
IF02 Thoma + EPS | 23 | Flat roof ¦ Slab ¦ Panel ¦ Thoma H100-D21 (212 mm) | Thoma H100-D21 | Transport EOL | Transport, freight, lorry 7.5-16 metric ton, EURO5 {RER}¦ transport, freight, lorry 7.5-16 metric ton, EURO5 ¦ Alloc Rec, U | tkm | 1 | A4-5: Construction process stage | A5
IF02 Thoma + EPS | 23 | Flat roof ¦ Slab ¦ Panel ¦ Thoma H100-D21 (212 mm) | Thoma H100-D21 | Transport EOL | Transport, freight, lorry 3.5-7.5 metric ton, EURO5 {RER}¦ transport, freight, lorry 3.5-7.5 metric ton, EURO5 ¦ Alloc Rec, U | tkm | 1 | A4-5: Construction process stage | A5
IF02 Thoma + EPS | 23 | Flat roof ¦ Slab ¦ Panel ¦ Thoma H100-D21 (212 mm) | Thoma H100-D21 | Process | Sorting of waste wooden product [BE] | kg | 1.908 | A4-5: Construction process stage | A5 | 0.0035202 | 3.2632e-06 | 4.0916e-06
IF02 Thoma + EPS | 23 | Flat roof ¦ Slab ¦ Panel ¦ Thoma H100-D21 (212 mm) | Thoma H100-D21 | Process | No impact landfilling | kg | 1 | A4-5: Construction process stage | A5
IF02 Thoma + EPS | 23 | Flat roof ¦ Slab ¦ Panel ¦ Thoma H100-D21 (212 mm) | Thoma H100-D21 | Process | Incineration of waste wood, not preserved [BE]¦ municipal incineration ¦ Alloc Rec, U | kg | 1.06 | A4-5: Construction process stage | A5 | 0.010188 | 3.0952e-05 | 5.844e-05
IF02 Thoma + EPS | 23 | Flat roof ¦ Slab ¦ Panel ¦ Thoma H100-D21 (212 mm) | Thoma H100-D21 | Process | Sorting of waste wooden product [BE] | kg | 0.636 | A4-5: Construction process stage | A5 | 0.0011734 | 1.0877e-06 | 1.3639e-06
IF02 Thoma + EPS | 23 | Flat roof ¦ Slab ¦ Panel ¦ Thoma H100-D21 (212 mm) | Thoma H100-D21 | Material loss | Softwood, untreated prefabricated structural product [BE]¦ production, MIX | m3 | 0.0106 | A4-5: Construction process stage | A5 | 1.2831 | 0.0045585 | 0.0011744
IF02 Thoma + EPS | 23 | Flat roof ¦ Slab ¦ Panel ¦ Thoma H100-D21 (212 mm) | Thoma H100-D21 | Material out | Demolition of waste wood [BE] | kg | 84.8 | C1-4: End of life stage | C1
IF02 Thoma + EPS | 23 | Flat roof ¦ Slab ¦ Panel ¦ Thoma H100-D21 (212 mm) | Thoma H100-D21 | Transport EOL | Transport, freight, lorry 16-32 metric ton, EURO5 {RER}¦ transport, freight, lorry 16-32 metric ton, EURO5 ¦ Alloc Rec, U | tkm | 4.664 | C1-4: End of life stage | C2 | 0.7603 | 0.00035862 | 0.00040098
IF02 Thoma + EPS | 23 | Flat roof ¦ Slab ¦ Panel ¦ Thoma H100-D21 (212 mm) | Thoma H100-D21 | Transport EOL | Transport, freight, lorry 7.5-16 metric ton, EURO5 {RER}¦ transport, freight, lorry 7.5-16 metric ton, EURO5 ¦ Alloc Rec, U | tkm | 1 | C1-4: End of life stage | C2
IF02 Thoma + EPS | 23 | Flat roof ¦ Slab ¦ Panel ¦ Thoma H100-D21 (212 mm) | Thoma H100-D21 | Transport EOL | Transport, freight, lorry 3.5-7.5 metric ton, EURO5 {RER}¦ transport, freight, lorry 3.5-7.5 metric ton, EURO5 ¦ Alloc Rec, U | tkm | 1 | C1-4: End of life stage | C2
IF02 Thoma + EPS | 23 | Flat roof ¦ Slab ¦ Panel ¦ Thoma H100-D21 (212 mm) | Thoma H100-D21 | Process | Sorting of waste wooden product [BE] | kg | 38.16 | C1-4: End of life stage | C3 | 0.070405 | 6.5264e-05 | 8.1832e-05
IF02 Thoma + EPS | 23 | Flat roof ¦ Slab ¦ Panel ¦ Thoma H100-D21 (212 mm) | Thoma H100-D21 | Process | No impact landfilling | kg | 1 | C1-4: End of life stage | C4
IF02 Thoma + EPS | 23 | Flat roof ¦ Slab ¦ Panel ¦ Thoma H100-D21 (212 mm) | Thoma H100-D21 | Process | Incineration of waste wood, not preserved [BE]¦ municipal incineration ¦ Alloc Rec, U | kg | 21.2 | C1-4: End of life stage | C4 | 0.20375 | 0.00061904 | 0.0011688
IF02 Thoma + EPS | 23 | Flat roof ¦ Slab ¦ Panel ¦ Thoma H100-D21 (212 mm) | Thoma H100-D21 | Process | Sorting of waste wooden product [BE] | kg | 12.72 | C1-4: End of life stage | C4 | 0.023468 | 2.1755e-05 | 2.7277e-05
IF05 tim frame + str blown | 23 | Floor ¦ Demolition ¦ Joists and cross beams ¦ Softwood ¦ Simply supported | no impact | Material in | No impact material | kg | 1 | A1-3: Product stage | A1-3
IF05 tim frame + str blown | 23 | Floor ¦ Demolition ¦ Joists and cross beams ¦ Softwood ¦ Simply supported | no impact | Transport to site | Transport, freight, lorry >32 metric ton, EURO5 {RER}¦ transport, freight, lorry >32 metric ton, EURO5 ¦ Alloc Rec, U | tkm | 1 | A4-5: Construction process stage | A4
IF05 tim frame + str blown | 23 | Floor ¦ Demolition ¦ Joists and cross beams ¦ Softwood ¦ Simply supported | no impact | Transport to site | Transport, freight, lorry 16-32 metric ton, EURO5 {RER}¦ transport, freight, lorry 16-32 metric ton, EURO5 ¦ Alloc Rec, U | tkm | 1 | A4-5: Construction process stage | A4
IF05 tim frame + str blown | 23 | Floor ¦ Demolition ¦ Joists and cross beams ¦ Softwood ¦ Simply supported | no impact | Transport to site | Transport, freight, lorry 7.5-16 metric ton, EURO5 {RER}¦ transport, freight, lorry 7.5-16 metric ton, EURO5 ¦ Alloc Rec, U | tkm | 1 | A4-5: Construction process stage | A4
IF05 tim frame + str blown | 23 | Floor ¦ Demolition ¦ Joists and cross beams ¦ Softwood ¦ Simply supported | no impact | Transport to site | Transport, freight, lorry 3.5-7.5 metric ton, EURO5 {RER}¦ transport, freight, lorry 3.5-7.5 metric ton, EURO5 ¦ Alloc Rec, U | tkm | 1 | A4-5: Construction process stage | A4
IF05 tim frame + str blown | 23 | Floor ¦ Demolition ¦ Joists and cross beams ¦ Softwood ¦ Simply supported | no impact | Transport to site | Transport, freight, lorry >32 metric ton, EURO5 {RER}¦ transport, freight, lorry >32 metric ton, EURO5 ¦ Alloc Rec, U | tkm | 1 | A4-5: Construction process stage | A5
IF05 tim frame + str blown | 23 | Floor ¦ Demolition ¦ Joists and cross beams ¦ Softwood ¦ Simply supported | no impact | Transport to site | Transport, freight, lorry 16-32 metric ton, EURO5 {RER}¦ transport, freight, lorry 16-32 metric ton, EURO5 ¦ Alloc Rec, U | tkm | 1 | A4-5: Construction process stage | A5
IF05 tim frame + str blown | 23 | Floor ¦ Demolition ¦ Joists and cross beams ¦ Softwood ¦ Simply supported | no impact | Transport to site | Transport, freight, lorry 7.5-16 metric ton, EURO5 {RER}¦ transport, freight, lorry 7.5-16 metric ton, EURO5 ¦ Alloc Rec, U | tkm | 1 | A4-5: Construction process stage | A5
IF05 tim frame + str blown | 23 | Floor ¦ Demolition ¦ Joists and cross beams ¦ Softwood ¦ Simply supported | no impact | Transport to site | Transport, freight, lorry 3.5-7.5 metric ton, EURO5 {RER}¦ transport, freight, lorry 3.5-7.5 metric ton, EURO5 ¦ Alloc Rec, U | tkm | 1 | A4-5: Construction process stage | A5
IF05 tim frame + str blown | 23 | Floor ¦ Demolition ¦ Joists and cross beams ¦ Softwood ¦ Simply supported | no impact | Transport EOL | Transport, freight, lorry 16-32 metric ton, EURO5 {RER}¦ transport, freight, lorry 16-32 metric ton, EURO5 ¦ Alloc Rec, U | tkm | 1 | A4-5: Construction process stage | A5
IF05 tim frame + str blown | 23 | Floor ¦ Demolition ¦ Joists and cross beams ¦ Softwood ¦ Simply supported | no impact | Transport EOL | Transport, freight, lorry 7.5-16 metric ton, EURO5 {RER}¦ transport, freight, lorry 7.5-16 metric ton, EURO5 ¦ Alloc Rec, U | tkm | 1 | A4-5: Construction process stage | A5
IF05 tim frame + str blown | 23 | Floor ¦ Demolition ¦ Joists and cross beams ¦ Softwood ¦ Simply supported | no impact | Transport EOL | Transport, freight, lorry 3.5-7.5 metric ton, EURO5 {RER}¦ transport, freight, lorry 3.5-7.5 metric ton, EURO5 ¦ Alloc Rec, U | tkm | 1 | A4-5: Construction process stage | A5
IF05 tim frame + str blown | 23 | Floor ¦ Demolition ¦ Joists and cross beams ¦ Softwood ¦ Simply supported | no impact | Process | No impact sorting | kg | 1 | A4-5: Construction process stage | A5
IF05 tim frame + str blown | 23 | Floor ¦ Demolition ¦ Joists and cross beams ¦ Softwood ¦ Simply supported | no impact | Process | No impact landfilling | kg | 1 | A4-5: Construction process stage | A5
IF05 tim frame + str blown | 23 | Floor ¦ Demolition ¦ Joists and cross beams ¦ Softwood ¦ Simply supported | no impact | Process | No impact incineration | kg | 1 | A4-5: Construction process stage | A5
IF05 tim frame + str blown | 23 | Floor ¦ Demolition ¦ Joists and cross beams ¦ Softwood ¦ Simply supported | no impact | Process | No impact sorting | kg | 1 | A4-5: Construction process stage | A5
IF05 tim frame + str blown | 23 | Floor ¦ Demolition ¦ Joists and cross beams ¦ Softwood ¦ Simply supported | no impact | Material loss | No impact material | kg | 1 | A4-5: Construction process stage | A5
IF05 tim frame + str blown | 23 | Floor ¦ Demolition ¦ Joists and cross beams ¦ Softwood ¦ Simply supported | no impact | Material out | No impact deconstruction | kg | 1 | C1-4: End of life stage | C1
IF05 tim frame + str blown | 23 | Floor ¦ Demolition ¦ Joists and cross beams ¦ Softwood ¦ Simply supported | no impact | Transport EOL | Transport, freight, lorry 16-32 metric ton, EURO5 {RER}¦ transport, freight, lorry 16-32 metric ton, EURO5 ¦ Alloc Rec, U | tkm | 1 | C1-4: End of life stage | C2
IF05 tim frame + str blown | 23 | Floor ¦ Demolition ¦ Joists and cross beams ¦ Softwood ¦ Simply supported | no impact | Transport EOL | Transport, freight, lorry 7.5-16 metric ton, EURO5 {RER}¦ transport, freight, lorry 7.5-16 metric ton, EURO5 ¦ Alloc Rec, U | tkm | 1 | C1-4: End of life stage | C2
IF05 tim frame + str blown | 23 | Floor ¦ Demolition ¦ Joists and cross beams ¦ Softwood ¦ Simply supported | no impact | Transport EOL | Transport, freight, lorry 3.5-7.5 metric ton, EURO5 {RER}¦ transport, freight, lorry 3.5-7.5 metric ton, EURO5 ¦ Alloc Rec, U | tkm | 1 | C1-4: End of life stage | C2
IF05 tim frame + str blown | 23 | Floor ¦ Demolition ¦ Joists and cross beams ¦ Softwood ¦ Simply supported | no impact | Process | No impact sorting | kg | 1 | C1-4: End of life stage | C3
IF05 tim frame + str blown | 23 | Floor ¦ Demolition ¦ Joists and cross beams ¦ Softwood ¦ Simply supported | no impact | Process | No impact landfilling | kg | 1 | C1-4: End of life stage | C4
IF05 tim frame + str blown | 23 | Floor ¦ Demolition ¦ Joists and cross beams ¦ Softwood ¦ Simply supported | no impact | Process | No impact incineration | kg | 1 | C1-4: End of life stage | C4
IF05 tim frame + str blown | 23 | Floor ¦ Demolition ¦ Joists and cross beams ¦ Softwood ¦ Simply supported | no impact | Process | No impact sorting | kg | 1 | C1-4: End of life stage | C4
IF05 tim frame + str blown | 23 | Floor finish ¦ Cladding ¦ Parquet ¦ Hardwood (22 mm) ¦ Glued ¦ Surface treated ¦ Belgian mix | wooden parquet | Material in | Hardwood, (untreated) parquet [BE]¦ production, MIX | m3 | 0.022 | A1-3: Product stage | A1-3 | 4.5729 | 0.020206 | 0.0047773
IF05 tim frame + str blown | 23 | Floor finish ¦ Cladding ¦ Parquet ¦ Hardwood (22 mm) ¦ Glued ¦ Surface treated ¦ Belgian mix | parquet glue | Material in | Polystyrene, extruded [RER]¦ production, MIX ¦ Alloc Rec, U | kg | 0.8 | A1-3: Product stage | A1-3 | 8.6973 | 0.001472 | 0.0011536
IF05 tim frame + str blown | 23 | Floor finish ¦ Cladding ¦ Parquet ¦ Hardwood (22 mm) ¦ Glued ¦ Surface treated ¦ Belgian mix | parquet wax | Material in | Wood wax [RER]¦ production | kg | 0.04 | A1-3: Product stage | A1-3 | 0.031132 | 2.804e-05 | 2.216e-05
IF05 tim frame + str blown | 23 | Floor finish ¦ Cladding ¦ Parquet ¦ Hardwood (22 mm) ¦ Glued ¦ Surface treated ¦ Belgian mix | wooden parquet | Transport to site | Transport, freight, lorry >32 metric ton, EURO5 {RER}¦ transport, freight, lorry >32 metric ton, EURO5 ¦ Alloc Rec, U | tkm | 1.188 | A4-5: Construction process stage | A4 | 0.10288 | 5.6617e-05 | 5.5532e-05
IF05 tim frame + str blown | 23 | Floor finish ¦ Cladding ¦ Parquet ¦ Hardwood (22 mm) ¦ Glued ¦ Surface treated ¦ Belgian mix | wooden parquet | Transport to site | Transport, freight, lorry 16-32 metric ton, EURO5 {RER}¦ transport, freight, lorry 16-32 metric ton, EURO5 ¦ Alloc Rec, U | tkm | 0.49302 | A4-5: Construction process stage | A4 | 0.08037 | 3.7909e-05 | 4.2386e-05
IF05 tim frame + str blown | 23 | Floor finish ¦ Cladding ¦ Parquet ¦ Hardwood (22 mm) ¦ Glued ¦ Surface treated ¦ Belgian mix | wooden parquet | Transport to site | Transport, freight, lorry 7.5-16 metric ton, EURO5 {RER}¦ transport, freight, lorry 7.5-16 metric ton, EURO5 ¦ Alloc Rec, U | tkm | 0.05478 | A4-5: Construction process stage | A4 | 0.011598 | 5.2236e-06 | 5.9483e-06
IF05 tim frame + str blown | 23 | Floor finish ¦ Cladding ¦ Parquet ¦ Hardwood (22 mm) ¦ Glued ¦ Surface treated ¦ Belgian mix | wooden parquet | Transport to site | Transport, freight, lorry 3.5-7.5 metric ton, EURO5 {RER}¦ transport, freight, lorry 3.5-7.5 metric ton, EURO5 ¦ Alloc Rec, U | tkm | 1 | A4-5: Construction process stage | A4
IF05 tim frame + str blown | 23 | Floor finish ¦ Cladding ¦ Parquet ¦ Hardwood (22 mm) ¦ Glued ¦ Surface treated ¦ Belgian mix | parquet glue | Transport to site | Transport, freight, lorry >32 metric ton, EURO5 {RER}¦ transport, freight, lorry >32 metric ton, EURO5 ¦ Alloc Rec, U | tkm | 0.048 | A4-5: Construction process stage | A4 | 0.0041568 | 2.2875e-06 | 2.2437e-06
IF05 tim frame + str blown | 23 | Floor finish ¦ Cladding ¦ Parquet ¦ Hardwood (22 mm) ¦ Glued ¦ Surface treated ¦ Belgian mix | parquet glue | Transport to site | Transport, freight, lorry 16-32 metric ton, EURO5 {RER}¦ transport, freight, lorry 16-32 metric ton, EURO5 ¦ Alloc Rec, U | tkm | 0.04628 | A4-5: Construction process stage | A4 | 0.0075443 | 3.5585e-06 | 3.9788e-06
IF05 tim frame + str blown | 23 | Floor finish ¦ Cladding ¦ Parquet ¦ Hardwood (22 mm) ¦ Glued ¦ Surface treated ¦ Belgian mix | parquet glue | Transport to site | Transport, freight, lorry 7.5-16 metric ton, EURO5 {RER}¦ transport, freight, lorry 7.5-16 metric ton, EURO5 ¦ Alloc Rec, U | tkm | 0.00252 | A4-5: Construction process stage | A4 | 0.00053354 | 2.403e-07 | 2.7363e-07
IF05 tim frame + str blown | 23 | Floor finish ¦ Cladding ¦ Parquet ¦ Hardwood (22 mm) ¦ Glued ¦ Surface treated ¦ Belgian mix | parquet glue | Transport to site | Transport, freight, lorry 3.5-7.5 metric ton, EURO5 {RER}¦ transport, freight, lorry 3.5-7.5 metric ton, EURO5 ¦ Alloc Rec, U | tkm | 1 | A4-5: Construction process stage | A4
IF05 tim frame + str blown | 23 | Floor finish ¦ Cladding ¦ Parquet ¦ Hardwood (22 mm) ¦ Glued ¦ Surface treated ¦ Belgian mix | parquet wax | Transport to site | Transport, freight, lorry >32 metric ton, EURO5 {RER}¦ transport, freight, lorry >32 metric ton, EURO5 ¦ Alloc Rec, U | tkm | 0.0036 | A4-5: Construction process stage | A4 | 0.00031176 | 1.7157e-07 | 1.6828e-07
IF05 tim frame + str blown | 23 | Floor finish ¦ Cladding ¦ Parquet ¦ Hardwood (22 mm) ¦ Glued ¦ Surface treated ¦ Belgian mix | parquet wax | Transport to site | Transport, freight, lorry 16-32 metric ton, EURO5 {RER}¦ transport, freight, lorry 16-32 metric ton, EURO5 ¦ Alloc Rec, U | tkm | 1 | A4-5: Construction process stage | A4
IF05 tim frame + str blown | 23 | Floor finish ¦ Cladding ¦ Parquet ¦ Hardwood (22 mm) ¦ Glued ¦ Surface treated ¦ Belgian mix | parquet wax | Transport to site | Transport, freight, lorry 7.5-16 metric ton, EURO5 {RER}¦ transport, freight, lorry 7.5-16 metric ton, EURO5 ¦ Alloc Rec, U | tkm | 0.001408 | A4-5: Construction process stage | A4 | 0.00029811 | 1.3426e-07 | 1.5289e-07
IF05 tim frame + str blown | 23 | Floor finish ¦ Cladding ¦ Parquet ¦ Hardwood (22 mm) ¦ Glued ¦ Surface treated ¦ Belgian mix | parquet wax | Transport to site | Transport, freight, lorry 3.5-7.5 metric ton, EURO5 {RER}¦ transport, freight, lorry 3.5-7.5 metric ton, EURO5 ¦ Alloc Rec, U | tkm | 0.000252 | A4-5: Construction process stage | A4 | 0.00012791 | 5.6654e-08 | 6.3002e-08
IF05 tim frame + str blown | 23 | Floor finish ¦ Cladding ¦ Parquet ¦ Hardwood (22 mm) ¦ Glued ¦ Surface treated ¦ Belgian mix | wooden parquet | Transport to site | Transport, freight, lorry >32 metric ton, EURO5 {RER}¦ transport, freight, lorry >32 metric ton, EURO5 ¦ Alloc Rec, U | tkm | 0.0594 | A4-5: Construction process stage | A5 | 0.005144 | 2.8308e-06 | 2.7766e-06
IF05 tim frame + str blown | 23 | Floor finish ¦ Cladding ¦ Parquet ¦ Hardwood (22 mm) ¦ Glued ¦ Surface treated ¦ Belgian mix | wooden parquet | Transport to site | Transport, freight, lorry 16-32 metric ton, EURO5 {RER}¦ transport, freight, lorry 16-32 metric ton, EURO5 ¦ Alloc Rec, U | tkm | 0.024651 | A4-5: Construction process stage | A5 | 0.0040185 | 1.8954e-06 | 2.1193e-06
IF05 tim frame + str blown | 23 | Floor finish ¦ Cladding ¦ Parquet ¦ Hardwood (22 mm) ¦ Glued ¦ Surface treated ¦ Belgian mix | wooden parquet | Transport to site | Transport, freight, lorry 7.5-16 metric ton, EURO5 {RER}¦ transport, freight, lorry 7.5-16 metric ton, EURO5 ¦ Alloc Rec, U | tkm | 0.002739 | A4-5: Construction process stage | A5 | 0.00057991 | 2.6118e-07 | 2.9741e-07
IF05 tim frame + str blown | 23 | Floor finish ¦ Cladding ¦ Parquet ¦ Hardwood (22 mm) ¦ Glued ¦ Surface treated ¦ Belgian mix | wooden parquet | Transport to site | Transport, freight, lorry 3.5-7.5 metric ton, EURO5 {RER}¦ transport, freight, lorry 3.5-7.5 metric ton, EURO5 ¦ Alloc Rec, U | tkm | 1 | A4-5: Construction process stage | A5
IF05 tim frame + str blown | 23 | Floor finish ¦ Cladding ¦ Parquet ¦ Hardwood (22 mm) ¦ Glued ¦ Surface treated ¦ Belgian mix | wooden parquet | Transport EOL | Transport, freight, lorry 16-32 metric ton, EURO5 {RER}¦ transport, freight, lorry 16-32 metric ton, EURO5 ¦ Alloc Rec, U | tkm | 0.0759 | A4-5: Construction process stage | A5 | 0.012373 | 5.836e-06 | 6.5253e-06
IF05 tim frame + str blown | 23 | Floor finish ¦ Cladding ¦ Parquet ¦ Hardwood (22 mm) ¦ Glued ¦ Surface treated ¦ Belgian mix | wooden parquet | Transport EOL | Transport, freight, lorry 7.5-16 metric ton, EURO5 {RER}¦ transport, freight, lorry 7.5-16 metric ton, EURO5 ¦ Alloc Rec, U | tkm | 1 | A4-5: Construction process stage | A5
IF05 tim frame + str blown | 23 | Floor finish ¦ Cladding ¦ Parquet ¦ Hardwood (22 mm) ¦ Glued ¦ Surface treated ¦ Belgian mix | wooden parquet | Transport EOL | Transport, freight, lorry 3.5-7.5 metric ton, EURO5 {RER}¦ transport, freight, lorry 3.5-7.5 metric ton, EURO5 ¦ Alloc Rec, U | tkm | 1 | A4-5: Construction process stage | A5
IF05 tim frame + str blown | 23 | Floor finish ¦ Cladding ¦ Parquet ¦ Hardwood (22 mm) ¦ Glued ¦ Surface treated ¦ Belgian mix | wooden parquet | Process | Sorting of waste wooden product [BE] | kg | 0.0594 | A4-5: Construction process stage | A5 | 0.00010959 | 1.0159e-07 | 1.2738e-07
IF05 tim frame + str blown | 23 | Floor finish ¦ Cladding ¦ Parquet ¦ Hardwood (22 mm) ¦ Glued ¦ Surface treated ¦ Belgian mix | wooden parquet | Process | No impact landfilling | kg | 1 | A4-5: Construction process stage | A5
IF05 tim frame + str blown | 23 | Floor finish ¦ Cladding ¦ Parquet ¦ Hardwood (22 mm) ¦ Glued ¦ Surface treated ¦ Belgian mix | wooden parquet | Process | Incineration of waste wood, preserved [BE]¦ municipal incineration ¦ Alloc Rec, U | kg | 0.561 | A4-5: Construction process stage | A5 | 0.021999 | 2.1458e-05 | 3.4033e-05
IF05 tim frame + str blown | 23 | Floor finish ¦ Cladding ¦ Parquet ¦ Hardwood (22 mm) ¦ Glued ¦ Surface treated ¦ Belgian mix | wooden parquet | Process | Sorting of waste wooden product [BE] | kg | 0.3366 | A4-5: Construction process stage | A5 | 0.00062102 | 5.7567e-07 | 7.2182e-07
IF05 tim frame + str blown | 23 | Floor finish ¦ Cladding ¦ Parquet ¦ Hardwood (22 mm) ¦ Glued ¦ Surface treated ¦ Belgian mix | wooden parquet | Material loss | Hardwood, (untreated) parquet [BE]¦ production, MIX | m3 | 0.0011 | A4-5: Construction process stage | A5 | 0.22865 | 0.0010103 | 0.00023886
IF05 tim frame + str blown | 23 | Floor finish ¦ Cladding ¦ Parquet ¦ Hardwood (22 mm) ¦ Glued ¦ Surface treated ¦ Belgian mix | parquet glue | Transport to site | Transport, freight, lorry >32 metric ton, EURO5 {RER}¦ transport, freight, lorry >32 metric ton, EURO5 ¦ Alloc Rec, U | tkm | 0.0024 | A4-5: Construction process stage | A5 | 0.00020784 | 1.1438e-07 | 1.1219e-07
IF05 tim frame + str blown | 23 | Floor finish ¦ Cladding ¦ Parquet ¦ Hardwood (22 mm) ¦ Glued ¦ Surface treated ¦ Belgian mix | parquet glue | Transport to site | Transport, freight, lorry 16-32 metric ton, EURO5 {RER}¦ transport, freight, lorry 16-32 metric ton, EURO5 ¦ Alloc Rec, U | tkm | 0.002314 | A4-5: Construction process stage | A5 | 0.00037722 | 1.7793e-07 | 1.9894e-07
IF05 tim frame + str blown | 23 | Floor finish ¦ Cladding ¦ Parquet ¦ Hardwood (22 mm) ¦ Glued ¦ Surface treated ¦ Belgian mix | parquet glue | Transport to site | Transport, freight, lorry 7.5-16 metric ton, EURO5 {RER}¦ transport, freight, lorry 7.5-16 metric ton, EURO5 ¦ Alloc Rec, U | tkm | 0.000126 | A4-5: Construction process stage | A5 | 2.6677e-05 | 1.2015e-08 | 1.3682e-08
IF05 tim frame + str blown | 23 | Floor finish ¦ Cladding ¦ Parquet ¦ Hardwood (22 mm) ¦ Glued ¦ Surface treated ¦ Belgian mix | parquet glue | Transport to site | Transport, freight, lorry 3.5-7.5 metric ton, EURO5 {RER}¦ transport, freight, lorry 3.5-7.5 metric ton, EURO5 ¦ Alloc Rec, U | tkm | 1 | A4-5: Construction process stage | A5
IF05 tim frame + str blown | 23 | Floor finish ¦ Cladding ¦ Parquet ¦ Hardwood (22 mm) ¦ Glued ¦ Surface treated ¦ Belgian mix | parquet glue | Transport EOL | Transport, freight, lorry 16-32 metric ton, EURO5 {RER}¦ transport, freight, lorry 16-32 metric ton, EURO5 ¦ Alloc Rec, U | tkm | 0.0051 | A4-5: Construction process stage | A5 | 0.00083138 | 3.9214e-07 | 4.3846e-07
IF05 tim frame + str blown | 23 | Floor finish ¦ Cladding ¦ Parquet ¦ Hardwood (22 mm) ¦ Glued ¦ Surface treated ¦ Belgian mix | parquet glue | Transport EOL | Transport, freight, lorry 7.5-16 metric ton, EURO5 {RER}¦ transport, freight, lorry 7.5-16 metric ton, EURO5 ¦ Alloc Rec, U | tkm | 1 | A4-5: Construction process stage | A5
IF05 tim frame + str blown | 23 | Floor finish ¦ Cladding ¦ Parquet ¦ Hardwood (22 mm) ¦ Glued ¦ Surface treated ¦ Belgian mix | parquet glue | Transport EOL | Transport, freight, lorry 3.5-7.5 metric ton, EURO5 {RER}¦ transport, freight, lorry 3.5-7.5 metric ton, EURO5 ¦ Alloc Rec, U | tkm | 1 | A4-5: Construction process stage | A5
IF05 tim frame + str blown | 23 | Floor finish ¦ Cladding ¦ Parquet ¦ Hardwood (22 mm) ¦ Glued ¦ Surface treated ¦ Belgian mix | parquet glue | Process | Sorting of waste combustible insulation [BE] | kg | 1 | A4-5: Construction process stage | A5
IF05 tim frame + str blown | 23 | Floor finish ¦ Cladding ¦ Parquet ¦ Hardwood (22 mm) ¦ Glued ¦ Surface treated ¦ Belgian mix | parquet glue | Process | Landfilling of waste PS [BE]¦ sanitary landfill ¦ Alloc Rec, U | kg | 0.002 | A4-5: Construction process stage | A5 | 0.00023289 | 2.3525e-08 | 6.4794e-08
IF05 tim frame + str blown | 23 | Floor finish ¦ Cladding ¦ Parquet ¦ Hardwood (22 mm) ¦ Glued ¦ Surface treated ¦ Belgian mix | parquet glue | Process | Incineration of waste PS [BE]¦ municipal incineration ¦ Alloc Rec, U | kg | 0.038 | A4-5: Construction process stage | A5 | 0.12126 | 6.312e-07 | 3.6098e-06
IF05 tim frame + str blown | 23 | Floor finish ¦ Cladding ¦ Parquet ¦ Hardwood (22 mm) ¦ Glued ¦ Surface treated ¦ Belgian mix | parquet glue | Process | Sorting of waste combustible insulation [BE] | kg | 0.04 | A4-5: Construction process stage | A5 | 0.00055729 | 6.9545e-07 | 8.5563e-07
IF05 tim frame + str blown | 23 | Floor finish ¦ Cladding ¦ Parquet ¦ Hardwood (22 mm) ¦ Glued ¦ Surface treated ¦ Belgian mix | parquet glue | Material loss | Polystyrene, extruded [RER]¦ production, MIX ¦ Alloc Rec, U | kg | 0.04 | A4-5: Construction process stage | A5 | 0.43487 | 7.36e-05 | 5.768e-05
IF05 tim frame + str blown | 23 | Floor finish ¦ Cladding ¦ Parquet ¦ Hardwood (22 mm) ¦ Glued ¦ Surface treated ¦ Belgian mix | parquet wax | Transport to site | Transport, freight, lorry >32 metric ton, EURO5 {RER}¦ transport, freight, lorry >32 metric ton, EURO5 ¦ Alloc Rec, U | tkm | 0.00018 | A4-5: Construction process stage | A5 | 1.5588e-05 | 8.5783e-09 | 8.414e-09
IF05 tim frame + str blown | 23 | Floor finish ¦ Cladding ¦ Parquet ¦ Hardwood (22 mm) ¦ Glued ¦ Surface treated ¦ Belgian mix | parquet wax | Transport to site | Transport, freight, lorry 16-32 metric ton, EURO5 {RER}¦ transport, freight, lorry 16-32 metric ton, EURO5 ¦ Alloc Rec, U | tkm | 1 | A4-5: Construction process stage | A5
IF05 tim frame + str blown | 23 | Floor finish ¦ Cladding ¦ Parquet ¦ Hardwood (22 mm) ¦ Glued ¦ Surface treated ¦ Belgian mix | parquet wax | Transport to site | Transport, freight, lorry 7.5-16 metric ton, EURO5 {RER}¦ transport, freight, lorry 7.5-16 metric ton, EURO5 ¦ Alloc Rec, U | tkm | 7.04e-05 | A4-5: Construction process stage | A5 | 1.4905e-05 | 6.7131e-09 | 7.6444e-09
IF05 tim frame + str blown | 23 | Floor finish ¦ Cladding ¦ Parquet ¦ Hardwood (22 mm) ¦ Glued ¦ Surface treated ¦ Belgian mix | parquet wax | Transport to site | Transport, freight, lorry 3.5-7.5 metric ton, EURO5 {RER}¦ transport, freight, lorry 3.5-7.5 metric ton, EURO5 ¦ Alloc Rec, U | tkm | 1.26e-05 | A4-5: Construction process stage | A5 | 6.3953e-06 | 2.8327e-09 | 3.1501e-09
IF05 tim frame + str blown | 23 | Floor finish ¦ Cladding ¦ Parquet ¦ Hardwood (22 mm) ¦ Glued ¦ Surface treated ¦ Belgian mix | parquet wax | Transport EOL | Transport, freight, lorry 16-32 metric ton, EURO5 {RER}¦ transport, freight, lorry 16-32 metric ton, EURO5 ¦ Alloc Rec, U | tkm | 0.00026 | A4-5: Construction process stage | A5 | 4.2384e-05 | 1.9992e-08 | 2.2353e-08
IF05 tim frame + str blown | 23 | Floor finish ¦ Cladding ¦ Parquet ¦ Hardwood (22 mm) ¦ Glued ¦ Surface treated ¦ Belgian mix | parquet wax | Transport EOL | Transport, freight, lorry 7.5-16 metric ton, EURO5 {RER}¦ transport, freight, lorry 7.5-16 metric ton, EURO5 ¦ Alloc Rec, U | tkm | 1 | A4-5: Construction process stage | A5
IF05 tim frame + str blown | 23 | Floor finish ¦ Cladding ¦ Parquet ¦ Hardwood (22 mm) ¦ Glued ¦ Surface treated ¦ Belgian mix | parquet wax | Transport EOL | Transport, freight, lorry 3.5-7.5 metric ton, EURO5 {RER}¦ transport, freight, lorry 3.5-7.5 metric ton, EURO5 ¦ Alloc Rec, U | tkm | 1 | A4-5: Construction process stage | A5
IF05 tim frame + str blown | 23 | Floor finish ¦ Cladding ¦ Parquet ¦ Hardwood (22 mm) ¦ Glued ¦ Surface treated ¦ Belgian mix | parquet wax | Process | Sorting of waste paint on metal [BE]¦ Alloc Rec, U | kg | 1 | A4-5: Construction process stage | A5
IF05 tim frame + str blown | 23 | Floor finish ¦ Cladding ¦ Parquet ¦ Hardwood (22 mm) ¦ Glued ¦ Surface treated ¦ Belgian mix | parquet wax | Process | No impact landfilling | kg | 1 | A4-5: Construction process stage | A5
IF05 tim frame + str blown | 23 | Floor finish ¦ Cladding ¦ Parquet ¦ Hardwood (22 mm) ¦ Glued ¦ Surface treated ¦ Belgian mix | parquet wax | Process | Incineration of harzardous waste [BE]¦ harzardous waste incineration ¦ Alloc Rec, U | kg | 0.002 | A4-5: Construction process stage | A5 | 0.0050121 | 1.5847e-06 | 1.0433e-06
IF05 tim frame + str blown | 23 | Floor finish ¦ Cladding ¦ Parquet ¦ Hardwood (22 mm) ¦ Glued ¦ Surface treated ¦ Belgian mix | parquet wax | Process | Sorting of waste paint on metal [BE]¦ Alloc Rec, U | kg | 0.002 | A4-5: Construction process stage | A5 | 2.7085e-06 | 2.1477e-09 | 2.7261e-09
IF05 tim frame + str blown | 23 | Floor finish ¦ Cladding ¦ Parquet ¦ Hardwood (22 mm) ¦ Glued ¦ Surface treated ¦ Belgian mix | parquet wax | Material loss | Wood wax [RER]¦ production | kg | 0.002 | A4-5: Construction process stage | A5 | 0.0015566 | 1.402e-06 | 1.108e-06
IF05 tim frame + str blown | 23 | Floor finish ¦ Cladding ¦ Parquet ¦ Hardwood (22 mm) ¦ Glued ¦ Surface treated ¦ Belgian mix | parquet wax | Process | Vacuum cleaning, energy use [BE]¦ processing | m2 | 52 | B1-4: Use stage (embodied) | B2.1 | 0.29484 | 6.136e-05 | 0.00010504
IF05 tim frame + str blown | 23 | Floor finish ¦ Cladding ¦ Parquet ¦ Hardwood (22 mm) ¦ Glued ¦ Surface treated ¦ Belgian mix | parquet wax | Process | Wood wax [RER]¦ production | kg | 0.15 | B1-4: Use stage (embodied) | B2.2 | 0.11675 | 0.00010515 | 8.31e-05
IF05 tim frame + str blown | 23 | Floor finish ¦ Cladding ¦ Parquet ¦ Hardwood (22 mm) ¦ Glued ¦ Surface treated ¦ Belgian mix | parquet wax | Process | Vacuum cleaning, energy use [BE]¦ processing | m2 | 52 | B1-4: Use stage (embodied) | B2.1 | 0.29484 | 6.136e-05 | 0.00010504
IF05 tim frame + str blown | 23 | Floor finish ¦ Cladding ¦ Parquet ¦ Hardwood (22 mm) ¦ Glued ¦ Surface treated ¦ Belgian mix | parquet wax | Process | Wood wax [RER]¦ production | kg | 0.15 | B1-4: Use stage (embodied) | B2.2 | 0.11675 | 0.00010515 | 8.31e-05
IF05 tim frame + str blown | 23 | Floor finish ¦ Cladding ¦ Parquet ¦ Hardwood (22 mm) ¦ Glued ¦ Surface treated ¦ Belgian mix | parquet wax | Process | Vacuum cleaning, energy use [BE]¦ processing | m2 | 52 | B1-4: Use stage (embodied) | B2.1 | 0.29484 | 6.136e-05 | 0.00010504
IF05 tim frame + str blown | 23 | Floor finish ¦ Cladding ¦ Parquet ¦ Hardwood (22 mm) ¦ Glued ¦ Surface treated ¦ Belgian mix | parquet wax | Process | Wood wax [RER]¦ production | kg | 0.15 | B1-4: Use stage (embodied) | B2.2 | 0.11675 | 0.00010515 | 8.31e-05
IF05 tim frame + str blown | 23 | Floor finish ¦ Cladding ¦ Parquet ¦ Hardwood (22 mm) ¦ Glued ¦ Surface treated ¦ Belgian mix | parquet wax | Process | Vacuum cleaning, energy use [BE]¦ processing | m2 | 52 | B1-4: Use stage (embodied) | B2.1 | 0.29484 | 6.136e-05 | 0.00010504
IF05 tim frame + str blown | 23 | Floor finish ¦ Cladding ¦ Parquet ¦ Hardwood (22 mm) ¦ Glued ¦ Surface treated ¦ Belgian mix | parquet wax | Process | Wood wax [RER]¦ production | kg | 0.15 | B1-4: Use stage (embodied) | B2.2 | 0.11675 | 0.00010515 | 8.31e-05
IF05 tim frame + str blown | 23 | Floor finish ¦ Cladding ¦ Parquet ¦ Hardwood (22 mm) ¦ Glued ¦ Surface treated ¦ Belgian mix | parquet wax | Process | Vacuum cleaning, energy use [BE]¦ processing | m2 | 52 | B1-4: Use stage (embodied) | B2.1 | 0.29484 | 6.136e-05 | 0.00010504
IF05 tim frame + str blown | 23 | Floor finish ¦ Cladding ¦ Parquet ¦ Hardwood (22 mm) ¦ Glued ¦ Surface treated ¦ Belgian mix | parquet wax | Process | Wood wax [RER]¦ production | kg | 0.15 | B1-4: Use stage (embodied) | B2.2 | 0.11675 | 0.00010515 | 8.31e-05
IF05 tim frame + str blown | 23 | Floor finish ¦ Cladding ¦ Parquet ¦ Hardwood (22 mm) ¦ Glued ¦ Surface treated ¦ Belgian mix | parquet wax | Process | Vacuum cleaning, energy use [BE]¦ processing | m2 | 52 | B1-4: Use stage (embodied) | B2.1 | 0.29484 | 6.136e-05 | 0.00010504
IF05 tim frame + str blown | 23 | Floor finish ¦ Cladding ¦ Parquet ¦ Hardwood (22 mm) ¦ Glued ¦ Surface treated ¦ Belgian mix | parquet wax | Process | Wood wax [RER]¦ production | kg | 0.15 | B1-4: Use stage (embodied) | B2.2 | 0.11675 | 0.00010515 | 8.31e-05
IF05 tim frame + str blown | 23 | Floor finish ¦ Cladding ¦ Parquet ¦ Hardwood (22 mm) ¦ Glued ¦ Surface treated ¦ Belgian mix | parquet wax | Process | Vacuum cleaning, energy use [BE]¦ processing | m2 | 52 | B1-4: Use stage (embodied) | B2.1 | 0.29484 | 6.136e-05 | 0.00010504
IF05 tim frame + str blown | 23 | Floor finish ¦ Cladding ¦ Parquet ¦ Hardwood (22 mm) ¦ Glued ¦ Surface treated ¦ Belgian mix | parquet wax | Process | Wood wax [RER]¦ production | kg | 0.15 | B1-4: Use stage (embodied) | B2.2 | 0.11675 | 0.00010515 | 8.31e-05
IF05 tim frame + str blown | 23 | Floor finish ¦ Cladding ¦ Parquet ¦ Hardwood (22 mm) ¦ Glued ¦ Surface treated ¦ Belgian mix | parquet wax | Process | Vacuum cleaning, energy use [BE]¦ processing | m2 | 52 | B1-4: Use stage (embodied) | B2.1 | 0.29484 | 6.136e-05 | 0.00010504
IF05 tim frame + str blown | 23 | Floor finish ¦ Cladding ¦ Parquet ¦ Hardwood (22 mm) ¦ Glued ¦ Surface treated ¦ Belgian mix | parquet wax | Process | Wood wax [RER]¦ production | kg | 0.15 | B1-4: Use stage (embodied) | B2.2 | 0.11675 | 0.00010515 | 8.31e-05
IF05 tim frame + str blown | 23 | Floor finish ¦ Cladding ¦ Parquet ¦ Hardwood (22 mm) ¦ Glued ¦ Surface treated ¦ Belgian mix | parquet wax | Process | Vacuum cleaning, energy use [BE]¦ processing | m2 | 52 | B1-4: Use stage (embodied) | B2.1 | 0.29484 | 6.136e-05 | 0.00010504
IF05 tim frame + str blown | 23 | Floor finish ¦ Cladding ¦ Parquet ¦ Hardwood (22 mm) ¦ Glued ¦ Surface treated ¦ Belgian mix | parquet wax | Process | Wood wax [RER]¦ production | kg | 0.15 | B1-4: Use stage (embodied) | B2.2 | 0.11675 | 0.00010515 | 8.31e-05
IF05 tim frame + str blown | 23 | Floor finish ¦ Cladding ¦ Parquet ¦ Hardwood (22 mm) ¦ Glued ¦ Surface treated ¦ Belgian mix | parquet wax | Process | Vacuum cleaning, energy use [BE]¦ processing | m2 | 52 | B1-4: Use stage (embodied) | B2.1 | 0.29484 | 6.136e-05 | 0.00010504
IF05 tim frame + str blown | 23 | Floor finish ¦ Cladding ¦ Parquet ¦ Hardwood (22 mm) ¦ Glued ¦ Surface treated ¦ Belgian mix | parquet wax | Process | Wood wax [RER]¦ production | kg | 0.15 | B1-4: Use stage (embodied) | B2.2 | 0.11675 | 0.00010515 | 8.31e-05
IF05 tim frame + str blown | 23 | Floor finish ¦ Cladding ¦ Parquet ¦ Hardwood (22 mm) ¦ Glued ¦ Surface treated ¦ Belgian mix | parquet wax | Process | Vacuum cleaning, energy use [BE]¦ processing | m2 | 52 | B1-4: Use stage (embodied) | B2.1 | 0.29484 | 6.136e-05 | 0.00010504
IF05 tim frame + str blown | 23 | Floor finish ¦ Cladding ¦ Parquet ¦ Hardwood (22 mm) ¦ Glued ¦ Surface treated ¦ Belgian mix | parquet wax | Process | Wood wax [RER]¦ production | kg | 0.15 | B1-4: Use stage (embodied) | B2.2 | 0.11675 | 0.00010515 | 8.31e-05
IF05 tim frame + str blown | 23 | Floor finish ¦ Cladding ¦ Parquet ¦ Hardwood (22 mm) ¦ Glued ¦ Surface treated ¦ Belgian mix | parquet wax | Process | Vacuum cleaning, energy use [BE]¦ processing | m2 | 52 | B1-4: Use stage (embodied) | B2.1 | 0.29484 | 6.136e-05 | 0.00010504
IF05 tim frame + str blown | 23 | Floor finish ¦ Cladding ¦ Parquet ¦ Hardwood (22 mm) ¦ Glued ¦ Surface treated ¦ Belgian mix | parquet wax | Process | Wood wax [RER]¦ production | kg | 0.15 | B1-4: Use stage (embodied) | B2.2 | 0.11675 | 0.00010515 | 8.31e-05
IF05 tim frame + str blown | 23 | Floor finish ¦ Cladding ¦ Parquet ¦ Hardwood (22 mm) ¦ Glued ¦ Surface treated ¦ Belgian mix | parquet wax | Process | Vacuum cleaning, energy use [BE]¦ processing | m2 | 52 | B1-4: Use stage (embodied) | B2.1 | 0.29484 | 6.136e-05 | 0.00010504
IF05 tim frame + str blown | 23 | Floor finish ¦ Cladding ¦ Parquet ¦ Hardwood (22 mm) ¦ Glued ¦ Surface treated ¦ Belgian mix | parquet wax | Process | Wood wax [RER]¦ production | kg | 0.15 | B1-4: Use stage (embodied) | B2.2 | 0.11675 | 0.00010515 | 8.31e-05
IF05 tim frame + str blown | 23 | Floor finish ¦ Cladding ¦ Parquet ¦ Hardwood (22 mm) ¦ Glued ¦ Surface treated ¦ Belgian mix | parquet wax | Process | Vacuum cleaning, energy use [BE]¦ processing | m2 | 52 | B1-4: Use stage (embodied) | B2.1 | 0.29484 | 6.136e-05 | 0.00010504
IF05 tim frame + str blown | 23 | Floor finish ¦ Cladding ¦ Parquet ¦ Hardwood (22 mm) ¦ Glued ¦ Surface treated ¦ Belgian mix | parquet wax | Process | Wood wax [RER]¦ production | kg | 0.15 | B1-4: Use stage (embodied) | B2.2 | 0.11675 | 0.00010515 | 8.31e-05
IF05 tim frame + str blown | 23 | Floor finish ¦ Cladding ¦ Parquet ¦ Hardwood (22 mm) ¦ Glued ¦ Surface treated ¦ Belgian mix | parquet wax | Process | Vacuum cleaning, energy use [BE]¦ processing | m2 | 52 | B1-4: Use stage (embodied) | B2.1 | 0.29484 | 6.136e-05 | 0.00010504
IF05 tim frame + str blown | 23 | Floor finish ¦ Cladding ¦ Parquet ¦ Hardwood (22 mm) ¦ Glued ¦ Surface treated ¦ Belgian mix | parquet wax | Process | Sandpaper [RER]¦ production | kg | 0.01 | B1-4: Use stage (embodied) | B2.3 | 5.973e-05 | 5.14e-08 | 5.59e-08
IF05 tim frame + str blown | 23 | Floor finish ¦ Cladding ¦ Parquet ¦ Hardwood (22 mm) ¦ Glued ¦ Surface treated ¦ Belgian mix | parquet wax | Process | Wood wax [RER]¦ production | kg | 0.04 | B1-4: Use stage (embodied) | B2.3 | 0.031132 | 2.804e-05 | 2.216e-05
IF05 tim frame + str blown | 23 | Floor finish ¦ Cladding ¦ Parquet ¦ Hardwood (22 mm) ¦ Glued ¦ Surface treated ¦ Belgian mix | parquet wax | Process | Vacuum cleaning, energy use [BE]¦ processing | m2 | 52 | B1-4: Use stage (embodied) | B2.1 | 0.29484 | 6.136e-05 | 0.00010504
IF05 tim frame + str blown | 23 | Floor finish ¦ Cladding ¦ Parquet ¦ Hardwood (22 mm) ¦ Glued ¦ Surface treated ¦ Belgian mix | parquet wax | Process | Wood wax [RER]¦ production | kg | 0.15 | B1-4: Use stage (embodied) | B2.2 | 0.11675 | 0.00010515 | 8.31e-05
IF05 tim frame + str blown | 23 | Floor finish ¦ Cladding ¦ Parquet ¦ Hardwood (22 mm) ¦ Glued ¦ Surface treated ¦ Belgian mix | parquet wax | Process | Vacuum cleaning, energy use [BE]¦ processing | m2 | 52 | B1-4: Use stage (embodied) | B2.1 | 0.29484 | 6.136e-05 | 0.00010504
IF05 tim frame + str blown | 23 | Floor finish ¦ Cladding ¦ Parquet ¦ Hardwood (22 mm) ¦ Glued ¦ Surface treated ¦ Belgian mix | parquet wax | Process | Wood wax [RER]¦ production | kg | 0.15 | B1-4: Use stage (embodied) | B2.2 | 0.11675 | 0.00010515 | 8.31e-05
IF05 tim frame + str blown | 23 | Floor finish ¦ Cladding ¦ Parquet ¦ Hardwood (22 mm) ¦ Glued ¦ Surface treated ¦ Belgian mix | parquet wax | Process | Vacuum cleaning, energy use [BE]¦ processing | m2 | 52 | B1-4: Use stage (embodied) | B2.1 | 0.29484 | 6.136e-05 | 0.00010504
IF05 tim frame + str blown | 23 | Floor finish ¦ Cladding ¦ Parquet ¦ Hardwood (22 mm) ¦ Glued ¦ Surface treated ¦ Belgian mix | parquet wax | Process | Wood wax [RER]¦ production | kg | 0.15 | B1-4: Use stage (embodied) | B2.2 | 0.11675 | 0.00010515 | 8.31e-05
IF05 tim frame + str blown | 23 | Floor finish ¦ Cladding ¦ Parquet ¦ Hardwood (22 mm) ¦ Glued ¦ Surface treated ¦ Belgian mix | parquet wax | Process | Vacuum cleaning, energy use [BE]¦ processing | m2 | 52 | B1-4: Use stage (embodied) | B2.1 | 0.29484 | 6.136e-05 | 0.00010504
IF05 tim frame + str blown | 23 | Floor finish ¦ Cladding ¦ Parquet ¦ Hardwood (22 mm) ¦ Glued ¦ Surface treated ¦ Belgian mix | parquet wax | Process | Wood wax [RER]¦ production | kg | 0.15 | B1-4: Use stage (embodied) | B2.2 | 0.11675 | 0.00010515 | 8.31e-05
IF05 tim frame + str blown | 23 | Floor finish ¦ Cladding ¦ Parquet ¦ Hardwood (22 mm) ¦ Glued ¦ Surface treated ¦ Belgian mix | parquet wax | Process | Vacuum cleaning, energy use [BE]¦ processing | m2 | 52 | B1-4: Use stage (embodied) | B2.1 | 0.29484 | 6.136e-05 | 0.00010504
IF05 tim frame + str blown | 23 | Floor finish ¦ Cladding ¦ Parquet ¦ Hardwood (22 mm) ¦ Glued ¦ Surface treated ¦ Belgian mix | parquet wax | Process | Wood wax [RER]¦ production | kg | 0.15 | B1-4: Use stage (embodied) | B2.2 | 0.11675 | 0.00010515 | 8.31e-05
IF05 tim frame + str blown | 23 | Floor finish ¦ Cladding ¦ Parquet ¦ Hardwood (22 mm) ¦ Glued ¦ Surface treated ¦ Belgian mix | parquet wax | Process | Vacuum cleaning, energy use [BE]¦ processing | m2 | 52 | B1-4: Use stage (embodied) | B2.1 | 0.29484 | 6.136e-05 | 0.00010504
IF05 tim frame + str blown | 23 | Floor finish ¦ Cladding ¦ Parquet ¦ Hardwood (22 mm) ¦ Glued ¦ Surface treated ¦ Belgian mix | parquet wax | Process | Wood wax [RER]¦ production | kg | 0.15 | B1-4: Use stage (embodied) | B2.2 | 0.11675 | 0.00010515 | 8.31e-05
IF05 tim frame + str blown | 23 | Floor finish ¦ Cladding ¦ Parquet ¦ Hardwood (22 mm) ¦ Glued ¦ Surface treated ¦ Belgian mix | parquet wax | Process | Vacuum cleaning, energy use [BE]¦ processing | m2 | 52 | B1-4: Use stage (embodied) | B2.1 | 0.29484 | 6.136e-05 | 0.00010504
IF05 tim frame + str blown | 23 | Floor finish ¦ Cladding ¦ Parquet ¦ Hardwood (22 mm) ¦ Glued ¦ Surface treated ¦ Belgian mix | parquet wax | Process | Wood wax [RER]¦ production | kg | 0.15 | B1-4: Use stage (embodied) | B2.2 | 0.11675 | 0.00010515 | 8.31e-05
IF05 tim frame + str blown | 23 | Floor finish ¦ Cladding ¦ Parquet ¦ Hardwood (22 mm) ¦ Glued ¦ Surface treated ¦ Belgian mix | parquet wax | Process | Vacuum cleaning, energy use [BE]¦ processing | m2 | 52 | B1-4: Use stage (embodied) | B2.1 | 0.29484 | 6.136e-05 | 0.00010504
IF05 tim frame + str blown | 23 | Floor finish ¦ Cladding ¦ Parquet ¦ Hardwood (22 mm) ¦ Glued ¦ Surface treated ¦ Belgian mix | parquet wax | Process | Wood wax [RER]¦ production | kg | 0.15 | B1-4: Use stage (embodied) | B2.2 | 0.11675 | 0.00010515 | 8.31e-05
IF05 tim frame + str blown | 23 | Floor finish ¦ Cladding ¦ Parquet ¦ Hardwood (22 mm) ¦ Glued ¦ Surface treated ¦ Belgian mix | parquet wax | Process | Vacuum cleaning, energy use [BE]¦ processing | m2 | 52 | B1-4: Use stage (embodied) | B2.1 | 0.29484 | 6.136e-05 | 0.00010504
IF05 tim frame + str blown | 23 | Floor finish ¦ Cladding ¦ Parquet ¦ Hardwood (22 mm) ¦ Glued ¦ Surface treated ¦ Belgian mix | parquet wax | Process | Wood wax [RER]¦ production | kg | 0.15 | B1-4: Use stage (embodied) | B2.2 | 0.11675 | 0.00010515 | 8.31e-05
IF05 tim frame + str blown | 23 | Floor finish ¦ Cladding ¦ Parquet ¦ Hardwood (22 mm) ¦ Glued ¦ Surface treated ¦ Belgian mix | parquet wax | Process | Vacuum cleaning, energy use [BE]¦ processing | m2 | 52 | B1-4: Use stage (embodied) | B2.1 | 0.29484 | 6.136e-05 | 0.00010504
IF05 tim frame + str blown | 23 | Floor finish ¦ Cladding ¦ Parquet ¦ Hardwood (22 mm) ¦ Glued ¦ Surface treated ¦ Belgian mix | parquet wax | Process | Wood wax [RER]¦ production | kg | 0.15 | B1-4: Use stage (embodied) | B2.2 | 0.11675 | 0.00010515 | 8.31e-05
IF05 tim frame + str blown | 23 | Floor finish ¦ Cladding ¦ Parquet ¦ Hardwood (22 mm) ¦ Glued ¦ Surface treated ¦ Belgian mix | parquet wax | Process | Vacuum cleaning, energy use [BE]¦ processing | m2 | 52 | B1-4: Use stage (embodied) | B2.1 | 0.29484 | 6.136e-05 | 0.00010504
IF05 tim frame + str blown | 23 | Floor finish ¦ Cladding ¦ Parquet ¦ Hardwood (22 mm) ¦ Glued ¦ Surface treated ¦ Belgian mix | parquet wax | Process | Wood wax [RER]¦ production | kg | 0.15 | B1-4: Use stage (embodied) | B2.2 | 0.11675 | 0.00010515 | 8.31e-05
IF05 tim frame + str blown | 23 | Floor finish ¦ Cladding ¦ Parquet ¦ Hardwood (22 mm) ¦ Glued ¦ Surface treated ¦ Belgian mix | parquet wax | Process | Vacuum cleaning, energy use [BE]¦ processing | m2 | 52 | B1-4: Use stage (embodied) | B2.1 | 0.29484 | 6.136e-05 | 0.00010504
IF05 tim frame + str blown | 23 | Floor finish ¦ Cladding ¦ Parquet ¦ Hardwood (22 mm) ¦ Glued ¦ Surface treated ¦ Belgian mix | parquet wax | Process | Wood wax [RER]¦ production | kg | 0.15 | B1-4: Use stage (embodied) | B2.2 | 0.11675 | 0.00010515 | 8.31e-05
IF05 tim frame + str blown | 23 | Floor finish ¦ Cladding ¦ Parquet ¦ Hardwood (22 mm) ¦ Glued ¦ Surface treated ¦ Belgian mix | parquet wax | Process | Vacuum cleaning, energy use [BE]¦ processing | m2 | 52 | B1-4: Use stage (embodied) | B2.1 | 0.29484 | 6.136e-05 | 0.00010504
IF05 tim frame + str blown | 23 | Floor finish ¦ Cladding ¦ Parquet ¦ Hardwood (22 mm) ¦ Glued ¦ Surface treated ¦ Belgian mix | parquet wax | Process | Wood wax [RER]¦ production | kg | 0.15 | B1-4: Use stage (embodied) | B2.2 | 0.11675 | 0.00010515 | 8.31e-05
IF05 tim frame + str blown | 23 | Floor finish ¦ Cladding ¦ Parquet ¦ Hardwood (22 mm) ¦ Glued ¦ Surface treated ¦ Belgian mix | parquet wax | Process | Vacuum cleaning, energy use [BE]¦ processing | m2 | 52 | B1-4: Use stage (embodied) | B2.1 | 0.29484 | 6.136e-05 | 0.00010504
IF05 tim frame + str blown | 23 | Floor finish ¦ Cladding ¦ Parquet ¦ Hardwood (22 mm) ¦ Glued ¦ Surface treated ¦ Belgian mix | parquet wax | Process | Wood wax [RER]¦ production | kg | 0.15 | B1-4: Use stage (embodied) | B2.2 | 0.11675 | 0.00010515 | 8.31e-05
IF05 tim frame + str blown | 23 | Floor finish ¦ Cladding ¦ Parquet ¦ Hardwood (22 mm) ¦ Glued ¦ Surface treated ¦ Belgian mix | parquet wax | Process | Vacuum cleaning, energy use [BE]¦ processing | m2 | 52 | B1-4: Use stage (embodied) | B2.1 | 0.29484 | 6.136e-05 | 0.00010504
IF05 tim frame + str blown | 23 | Floor finish ¦ Cladding ¦ Parquet ¦ Hardwood (22 mm) ¦ Glued ¦ Surface treated ¦ Belgian mix | parquet wax | Process | Sandpaper [RER]¦ production | kg | 0.01 | B1-4: Use stage (embodied) | B2.3 | 5.973e-05 | 5.14e-08 | 5.59e-08
IF05 tim frame + str blown | 23 | Floor finish ¦ Cladding ¦ Parquet ¦ Hardwood (22 mm) ¦ Glued ¦ Surface treated ¦ Belgian mix | parquet wax | Process | Wood wax [RER]¦ production | kg | 0.04 | B1-4: Use stage (embodied) | B2.3 | 0.031132 | 2.804e-05 | 2.216e-05
IF05 tim frame + str blown | 23 | Floor finish ¦ Cladding ¦ Parquet ¦ Hardwood (22 mm) ¦ Glued ¦ Surface treated ¦ Belgian mix | parquet wax | Process | Vacuum cleaning, energy use [BE]¦ processing | m2 | 52 | B1-4: Use stage (embodied) | B2.1 | 0.29484 | 6.136e-05 | 0.00010504
IF05 tim frame + str blown | 23 | Floor finish ¦ Cladding ¦ Parquet ¦ Hardwood (22 mm) ¦ Glued ¦ Surface treated ¦ Belgian mix | parquet wax | Process | Wood wax [RER]¦ production | kg | 0.15 | B1-4: Use stage (embodied) | B2.2 | 0.11675 | 0.00010515 | 8.31e-05
IF05 tim frame + str blown | 23 | Floor finish ¦ Cladding ¦ Parquet ¦ Hardwood (22 mm) ¦ Glued ¦ Surface treated ¦ Belgian mix | parquet wax | Process | Vacuum cleaning, energy use [BE]¦ processing | m2 | 52 | B1-4: Use stage (embodied) | B2.1 | 0.29484 | 6.136e-05 | 0.00010504
IF05 tim frame + str blown | 23 | Floor finish ¦ Cladding ¦ Parquet ¦ Hardwood (22 mm) ¦ Glued ¦ Surface treated ¦ Belgian mix | parquet wax | Process | Wood wax [RER]¦ production | kg | 0.15 | B1-4: Use stage (embodied) | B2.2 | 0.11675 | 0.00010515 | 8.31e-05
IF05 tim frame + str blown | 23 | Floor finish ¦ Cladding ¦ Parquet ¦ Hardwood (22 mm) ¦ Glued ¦ Surface treated ¦ Belgian mix | parquet wax | Process | Vacuum cleaning, energy use [BE]¦ processing | m2 | 52 | B1-4: Use stage (embodied) | B2.1 | 0.29484 | 6.136e-05 | 0.00010504
IF05 tim frame + str blown | 23 | Floor finish ¦ Cladding ¦ Parquet ¦ Hardwood (22 mm) ¦ Glued ¦ Surface treated ¦ Belgian mix | parquet wax | Process | Wood wax [RER]¦ production | kg | 0.15 | B1-4: Use stage (embodied) | B2.2 | 0.11675 | 0.00010515 | 8.31e-05
IF05 tim frame + str blown | 23 | Floor finish ¦ Cladding ¦ Parquet ¦ Hardwood (22 mm) ¦ Glued ¦ Surface treated ¦ Belgian mix | parquet wax | Process | Vacuum cleaning, energy use [BE]¦ processing | m2 | 52 | B1-4: Use stage (embodied) | B2.1 | 0.29484 | 6.136e-05 | 0.00010504
IF05 tim frame + str blown | 23 | Floor finish ¦ Cladding ¦ Parquet ¦ Hardwood (22 mm) ¦ Glued ¦ Surface treated ¦ Belgian mix | parquet wax | Process | Wood wax [RER]¦ production | kg | 0.15 | B1-4: Use stage (embodied) | B2.2 | 0.11675 | 0.00010515 | 8.31e-05
IF05 tim frame + str blown | 23 | Floor finish ¦ Cladding ¦ Parquet ¦ Hardwood (22 mm) ¦ Glued ¦ Surface treated ¦ Belgian mix | parquet wax | Process | Vacuum cleaning, energy use [BE]¦ processing | m2 | 52 | B1-4: Use stage (embodied) | B2.1 | 0.29484 | 6.136e-05 | 0.00010504
IF05 tim frame + str blown | 23 | Floor finish ¦ Cladding ¦ Parquet ¦ Hardwood (22 mm) ¦ Glued ¦ Surface treated ¦ Belgian mix | parquet wax | Process | Wood wax [RER]¦ production | kg | 0.15 | B1-4: Use stage (embodied) | B2.2 | 0.11675 | 0.00010515 | 8.31e-05
IF05 tim frame + str blown | 23 | Floor finish ¦ Cladding ¦ Parquet ¦ Hardwood (22 mm) ¦ Glued ¦ Surface treated ¦ Belgian mix | parquet wax | Process | Vacuum cleaning, energy use [BE]¦ processing | m2 | 52 | B1-4: Use stage (embodied) | B2.1 | 0.29484 | 6.136e-05 | 0.00010504
IF05 tim frame + str blown | 23 | Floor finish ¦ Cladding ¦ Parquet ¦ Hardwood (22 mm) ¦ Glued ¦ Surface treated ¦ Belgian mix | parquet wax | Process | Wood wax [RER]¦ production | kg | 0.15 | B1-4: Use stage (embodied) | B2.2 | 0.11675 | 0.00010515 | 8.31e-05
IF05 tim frame + str blown | 23 | Floor finish ¦ Cladding ¦ Parquet ¦ Hardwood (22 mm) ¦ Glued ¦ Surface treated ¦ Belgian mix | parquet wax | Process | Vacuum cleaning, energy use [BE]¦ processing | m2 | 52 | B1-4: Use stage (embodied) | B2.1 | 0.29484 | 6.136e-05 | 0.00010504
IF05 tim frame + str blown | 23 | Floor finish ¦ Cladding ¦ Parquet ¦ Hardwood (22 mm) ¦ Glued ¦ Surface treated ¦ Belgian mix | parquet wax | Process | Wood wax [RER]¦ production | kg | 0.15 | B1-4: Use stage (embodied) | B2.2 | 0.11675 | 0.00010515 | 8.31e-05
IF05 tim frame + str blown | 23 | Floor finish ¦ Cladding ¦ Parquet ¦ Hardwood (22 mm) ¦ Glued ¦ Surface treated ¦ Belgian mix | parquet wax | Process | Vacuum cleaning, energy use [BE]¦ processing | m2 | 52 | B1-4: Use stage (embodied) | B2.1 | 0.29484 | 6.136e-05 | 0.00010504
IF05 tim frame + str blown | 23 | Floor finish ¦ Cladding ¦ Parquet ¦ Hardwood (22 mm) ¦ Glued ¦ Surface treated ¦ Belgian mix | parquet wax | Process | Wood wax [RER]¦ production | kg | 0.15 | B1-4: Use stage (embodied) | B2.2 | 0.11675 | 0.00010515 | 8.31e-05
IF05 tim frame + str blown | 23 | Floor finish ¦ Cladding ¦ Parquet ¦ Hardwood (22 mm) ¦ Glued ¦ Surface treated ¦ Belgian mix | parquet wax | Process | Vacuum cleaning, energy use [BE]¦ processing | m2 | 52 | B1-4: Use stage (embodied) | B2.1 | 0.29484 | 6.136e-05 | 0.00010504
IF05 tim frame + str blown | 23 | Floor finish ¦ Cladding ¦ Parquet ¦ Hardwood (22 mm) ¦ Glued ¦ Surface treated ¦ Belgian mix | parquet wax | Process | Wood wax [RER]¦ production | kg | 0.15 | B1-4: Use stage (embodied) | B2.2 | 0.11675 | 0.00010515 | 8.31e-05
IF05 tim frame + str blown | 23 | Floor finish ¦ Cladding ¦ Parquet ¦ Hardwood (22 mm) ¦ Glued ¦ Surface treated ¦ Belgian mix | parquet wax | Process | Vacuum cleaning, energy use [BE]¦ processing | m2 | 52 | B1-4: Use stage (embodied) | B2.1 | 0.29484 | 6.136e-05 | 0.00010504
IF05 tim frame + str blown | 23 | Floor finish ¦ Cladding ¦ Parquet ¦ Hardwood (22 mm) ¦ Glued ¦ Surface treated ¦ Belgian mix | parquet wax | Process | Wood wax [RER]¦ production | kg | 0.15 | B1-4: Use stage (embodied) | B2.2 | 0.11675 | 0.00010515 | 8.31e-05
IF05 tim frame + str blown | 23 | Floor finish ¦ Cladding ¦ Parquet ¦ Hardwood (22 mm) ¦ Glued ¦ Surface treated ¦ Belgian mix | parquet wax | Process | Vacuum cleaning, energy use [BE]¦ processing | m2 | 52 | B1-4: Use stage (embodied) | B2.1 | 0.29484 | 6.136e-05 | 0.00010504
IF05 tim frame + str blown | 23 | Floor finish ¦ Cladding ¦ Parquet ¦ Hardwood (22 mm) ¦ Glued ¦ Surface treated ¦ Belgian mix | parquet wax | Process | Wood wax [RER]¦ production | kg | 0.15 | B1-4: Use stage (embodied) | B2.2 | 0.11675 | 0.00010515 | 8.31e-05
IF05 tim frame + str blown | 23 | Floor finish ¦ Cladding ¦ Parquet ¦ Hardwood (22 mm) ¦ Glued ¦ Surface treated ¦ Belgian mix | parquet wax | Process | Vacuum cleaning, energy use [BE]¦ processing | m2 | 52 | B1-4: Use stage (embodied) | B2.1 | 0.29484 | 6.136e-05 | 0.00010504
IF05 tim frame + str blown | 23 | Floor finish ¦ Cladding ¦ Parquet ¦ Hardwood (22 mm) ¦ Glued ¦ Surface treated ¦ Belgian mix | parquet wax | Process | Wood wax [RER]¦ production | kg | 0.15 | B1-4: Use stage (embodied) | B2.2 | 0.11675 | 0.00010515 | 8.31e-05
IF05 tim frame + str blown | 23 | Floor finish ¦ Cladding ¦ Parquet ¦ Hardwood (22 mm) ¦ Glued ¦ Surface treated ¦ Belgian mix | parquet wax | Process | Vacuum cleaning, energy use [BE]¦ processing | m2 | 52 | B1-4: Use stage (embodied) | B2.1 | 0.29484 | 6.136e-05 | 0.00010504
IF05 tim frame + str blown | 23 | Floor finish ¦ Cladding ¦ Parquet ¦ Hardwood (22 mm) ¦ Glued ¦ Surface treated ¦ Belgian mix | parquet wax | Process | Wood wax [RER]¦ production | kg | 0.15 | B1-4: Use stage (embodied) | B2.2 | 0.11675 | 0.00010515 | 8.31e-05
IF05 tim frame + str blown | 23 | Floor finish ¦ Cladding ¦ Parquet ¦ Hardwood (22 mm) ¦ Glued ¦ Surface treated ¦ Belgian mix | parquet wax | Process | Vacuum cleaning, energy use [BE]¦ processing | m2 | 52 | B1-4: Use stage (embodied) | B2.1 | 0.29484 | 6.136e-05 | 0.00010504
IF05 tim frame + str blown | 23 | Floor finish ¦ Cladding ¦ Parquet ¦ Hardwood (22 mm) ¦ Glued ¦ Surface treated ¦ Belgian mix | parquet wax | Process | Wood wax [RER]¦ production | kg | 0.15 | B1-4: Use stage (embodied) | B2.2 | 0.11675 | 0.00010515 | 8.31e-05
IF05 tim frame + str blown | 23 | Floor finish ¦ Cladding ¦ Parquet ¦ Hardwood (22 mm) ¦ Glued ¦ Surface treated ¦ Belgian mix | parquet wax | Process | Vacuum cleaning, energy use [BE]¦ processing | m2 | 52 | B1-4: Use stage (embodied) | B2.1 | 0.29484 | 6.136e-05 | 0.00010504
IF05 tim frame + str blown | 23 | Floor finish ¦ Cladding ¦ Parquet ¦ Hardwood (22 mm) ¦ Glued ¦ Surface treated ¦ Belgian mix | parquet wax | Process | Sandpaper [RER]¦ production | kg | 0.01 | B1-4: Use stage (embodied) | B2.3 | 5.973e-05 | 5.14e-08 | 5.59e-08
IF05 tim frame + str blown | 23 | Floor finish ¦ Cladding ¦ Parquet ¦ Hardwood (22 mm) ¦ Glued ¦ Surface treated ¦ Belgian mix | parquet wax | Process | Wood wax [RER]¦ production | kg | 0.04 | B1-4: Use stage (embodied) | B2.3 | 0.031132 | 2.804e-05 | 2.216e-05
IF05 tim frame + str blown | 23 | Floor finish ¦ Cladding ¦ Parquet ¦ Hardwood (22 mm) ¦ Glued ¦ Surface treated ¦ Belgian mix | parquet wax | Process | Vacuum cleaning, energy use [BE]¦ processing | m2 | 52 | B1-4: Use stage (embodied) | B2.1 | 0.29484 | 6.136e-05 | 0.00010504
IF05 tim frame + str blown | 23 | Floor finish ¦ Cladding ¦ Parquet ¦ Hardwood (22 mm) ¦ Glued ¦ Surface treated ¦ Belgian mix | parquet wax | Process | Wood wax [RER]¦ production | kg | 0.15 | B1-4: Use stage (embodied) | B2.2 | 0.11675 | 0.00010515 | 8.31e-05
IF05 tim frame + str blown | 23 | Floor finish ¦ Cladding ¦ Parquet ¦ Hardwood (22 mm) ¦ Glued ¦ Surface treated ¦ Belgian mix | parquet wax | Process | Vacuum cleaning, energy use [BE]¦ processing | m2 | 52 | B1-4: Use stage (embodied) | B2.1 | 0.29484 | 6.136e-05 | 0.00010504
IF05 tim frame + str blown | 23 | Floor finish ¦ Cladding ¦ Parquet ¦ Hardwood (22 mm) ¦ Glued ¦ Surface treated ¦ Belgian mix | parquet wax | Process | Wood wax [RER]¦ production | kg | 0.15 | B1-4: Use stage (embodied) | B2.2 | 0.11675 | 0.00010515 | 8.31e-05
IF05 tim frame + str blown | 23 | Floor finish ¦ Cladding ¦ Parquet ¦ Hardwood (22 mm) ¦ Glued ¦ Surface treated ¦ Belgian mix | parquet wax | Process | Vacuum cleaning, energy use [BE]¦ processing | m2 | 52 | B1-4: Use stage (embodied) | B2.1 | 0.29484 | 6.136e-05 | 0.00010504
IF05 tim frame + str blown | 23 | Floor finish ¦ Cladding ¦ Parquet ¦ Hardwood (22 mm) ¦ Glued ¦ Surface treated ¦ Belgian mix | parquet wax | Process | Wood wax [RER]¦ production | kg | 0.15 | B1-4: Use stage (embodied) | B2.2 | 0.11675 | 0.00010515 | 8.31e-05
IF05 tim frame + str blown | 23 | Floor finish ¦ Cladding ¦ Parquet ¦ Hardwood (22 mm) ¦ Glued ¦ Surface treated ¦ Belgian mix | parquet wax | Process | Vacuum cleaning, energy use [BE]¦ processing | m2 | 52 | B1-4: Use stage (embodied) | B2.1 | 0.29484 | 6.136e-05 | 0.00010504
IF05 tim frame + str blown | 23 | Floor finish ¦ Cladding ¦ Parquet ¦ Hardwood (22 mm) ¦ Glued ¦ Surface treated ¦ Belgian mix | parquet wax | Process | Wood wax [RER]¦ production | kg | 0.15 | B1-4: Use stage (embodied) | B2.2 | 0.11675 | 0.00010515 | 8.31e-05
IF05 tim frame + str blown | 23 | Floor finish ¦ Cladding ¦ Parquet ¦ Hardwood (22 mm) ¦ Glued ¦ Surface treated ¦ Belgian mix | parquet wax | Process | Vacuum cleaning, energy use [BE]¦ processing | m2 | 52 | B1-4: Use stage (embodied) | B2.1 | 0.29484 | 6.136e-05 | 0.00010504
IF05 tim frame + str blown | 23 | Floor finish ¦ Cladding ¦ Parquet ¦ Hardwood (22 mm) ¦ Glued ¦ Surface treated ¦ Belgian mix | parquet wax | Process | Wood wax [RER]¦ production | kg | 0.15 | B1-4: Use stage (embodied) | B2.2 | 0.11675 | 0.00010515 | 8.31e-05
IF05 tim frame + str blown | 23 | Floor finish ¦ Cladding ¦ Parquet ¦ Hardwood (22 mm) ¦ Glued ¦ Surface treated ¦ Belgian mix | parquet wax | Process | Vacuum cleaning, energy use [BE]¦ processing | m2 | 52 | B1-4: Use stage (embodied) | B2.1 | 0.29484 | 6.136e-05 | 0.00010504
IF05 tim frame + str blown | 23 | Floor finish ¦ Cladding ¦ Parquet ¦ Hardwood (22 mm) ¦ Glued ¦ Surface treated ¦ Belgian mix | parquet wax | Process | Wood wax [RER]¦ production | kg | 0.15 | B1-4: Use stage (embodied) | B2.2 | 0.11675 | 0.00010515 | 8.31e-05
IF05 tim frame + str blown | 23 | Floor finish ¦ Cladding ¦ Parquet ¦ Hardwood (22 mm) ¦ Glued ¦ Surface treated ¦ Belgian mix | parquet wax | Process | Vacuum cleaning, energy use [BE]¦ processing | m2 | 52 | B1-4: Use stage (embodied) | B2.1 | 0.29484 | 6.136e-05 | 0.00010504
IF05 tim frame + str blown | 23 | Floor finish ¦ Cladding ¦ Parquet ¦ Hardwood (22 mm) ¦ Glued ¦ Surface treated ¦ Belgian mix | parquet wax | Process | Wood wax [RER]¦ production | kg | 0.15 | B1-4: Use stage (embodied) | B2.2 | 0.11675 | 0.00010515 | 8.31e-05
IF05 tim frame + str blown | 23 | Floor finish ¦ Cladding ¦ Parquet ¦ Hardwood (22 mm) ¦ Glued ¦ Surface treated ¦ Belgian mix | parquet wax | Process | Vacuum cleaning, energy use [BE]¦ processing | m2 | 52 | B1-4: Use stage (embodied) | B2.1 | 0.29484 | 6.136e-05 | 0.00010504
IF05 tim frame + str blown | 23 | Floor finish ¦ Cladding ¦ Parquet ¦ Hardwood (22 mm) ¦ Glued ¦ Surface treated ¦ Belgian mix | parquet wax | Process | Wood wax [RER]¦ production | kg | 0.15 | B1-4: Use stage (embodied) | B2.2 | 0.11675 | 0.00010515 | 8.31e-05
IF05 tim frame + str blown | 23 | Floor finish ¦ Cladding ¦ Parquet ¦ Hardwood (22 mm) ¦ Glued ¦ Surface treated ¦ Belgian mix | parquet wax | Process | Vacuum cleaning, energy use [BE]¦ processing | m2 | 52 | B1-4: Use stage (embodied) | B2.1 | 0.29484 | 6.136e-05 | 0.00010504
IF05 tim frame + str blown | 23 | Floor finish ¦ Cladding ¦ Parquet ¦ Hardwood (22 mm) ¦ Glued ¦ Surface treated ¦ Belgian mix | parquet wax | Process | Wood wax [RER]¦ production | kg | 0.15 | B1-4: Use stage (embodied) | B2.2 | 0.11675 | 0.00010515 | 8.31e-05
IF05 tim frame + str blown | 23 | Floor finish ¦ Cladding ¦ Parquet ¦ Hardwood (22 mm) ¦ Glued ¦ Surface treated ¦ Belgian mix | parquet wax | Process | Vacuum cleaning, energy use [BE]¦ processing | m2 | 52 | B1-4: Use stage (embodied) | B2.1 | 0.29484 | 6.136e-05 | 0.00010504
IF05 tim frame + str blown | 23 | Floor finish ¦ Cladding ¦ Parquet ¦ Hardwood (22 mm) ¦ Glued ¦ Surface treated ¦ Belgian mix | parquet wax | Process | Wood wax [RER]¦ production | kg | 0.15 | B1-4: Use stage (embodied) | B2.2 | 0.11675 | 0.00010515 | 8.31e-05
IF05 tim frame + str blown | 23 | Floor finish ¦ Cladding ¦ Parquet ¦ Hardwood (22 mm) ¦ Glued ¦ Surface treated ¦ Belgian mix | parquet wax | Process | Vacuum cleaning, energy use [BE]¦ processing | m2 | 52 | B1-4: Use stage (embodied) | B2.1 | 0.29484 | 6.136e-05 | 0.00010504
IF05 tim frame + str blown | 23 | Floor finish ¦ Cladding ¦ Parquet ¦ Hardwood (22 mm) ¦ Glued ¦ Surface treated ¦ Belgian mix | parquet wax | Process | Wood wax [RER]¦ production | kg | 0.15 | B1-4: Use stage (embodied) | B2.2 | 0.11675 | 0.00010515 | 8.31e-05
IF05 tim frame + str blown | 23 | Floor finish ¦ Cladding ¦ Parquet ¦ Hardwood (22 mm) ¦ Glued ¦ Surface treated ¦ Belgian mix | parquet wax | Process | Vacuum cleaning, energy use [BE]¦ processing | m2 | 52 | B1-4: Use stage (embodied) | B2.1 | 0.29484 | 6.136e-05 | 0.00010504
IF05 tim frame + str blown | 23 | Floor finish ¦ Cladding ¦ Parquet ¦ Hardwood (22 mm) ¦ Glued ¦ Surface treated ¦ Belgian mix | parquet wax | Process | Wood wax [RER]¦ production | kg | 0.15 | B1-4: Use stage (embodied) | B2.2 | 0.11675 | 0.00010515 | 8.31e-05
IF05 tim frame + str blown | 23 | Floor finish ¦ Cladding ¦ Parquet ¦ Hardwood (22 mm) ¦ Glued ¦ Surface treated ¦ Belgian mix | parquet wax | Process | Vacuum cleaning, energy use [BE]¦ processing | m2 | 52 | B1-4: Use stage (embodied) | B2.1 | 0.29484 | 6.136e-05 | 0.00010504
IF05 tim frame + str blown | 23 | Floor finish ¦ Cladding ¦ Parquet ¦ Hardwood (22 mm) ¦ Glued ¦ Surface treated ¦ Belgian mix | parquet wax | Process | Wood wax [RER]¦ production | kg | 0.15 | B1-4: Use stage (embodied) | B2.2 | 0.11675 | 0.00010515 | 8.31e-05
IF05 tim frame + str blown | 23 | Floor finish ¦ Cladding ¦ Parquet ¦ Hardwood (22 mm) ¦ Glued ¦ Surface treated ¦ Belgian mix | parquet wax | Process | Vacuum cleaning, energy use [BE]¦ processing | m2 | 52 | B1-4: Use stage (embodied) | B2.1 | 0.29484 | 6.136e-05 | 0.00010504
IF05 tim frame + str blown | 23 | Floor finish ¦ Cladding ¦ Parquet ¦ Hardwood (22 mm) ¦ Glued ¦ Surface treated ¦ Belgian mix | parquet wax | Process | Wood wax [RER]¦ production | kg | 0.15 | B1-4: Use stage (embodied) | B2.2 | 0.11675 | 0.00010515 | 8.31e-05
IF05 tim frame + str blown | 23 | Floor finish ¦ Cladding ¦ Parquet ¦ Hardwood (22 mm) ¦ Glued ¦ Surface treated ¦ Belgian mix | parquet wax | Process | Vacuum cleaning, energy use [BE]¦ processing | m2 | 52 | B1-4: Use stage (embodied) | B2.1 | 0.29484 | 6.136e-05 | 0.00010504
IF05 tim frame + str blown | 23 | Floor finish ¦ Cladding ¦ Parquet ¦ Hardwood (22 mm) ¦ Glued ¦ Surface treated ¦ Belgian mix | wooden parquet | Material out | Demolition of waste wood [BE] | kg | 13.2 | C1-4: End of life stage | C1
IF05 tim frame + str blown | 23 | Floor finish ¦ Cladding ¦ Parquet ¦ Hardwood (22 mm) ¦ Glued ¦ Surface treated ¦ Belgian mix | parquet glue | Material out | Demolition of waste wood [BE] | kg | 0.8 | C1-4: End of life stage | C1
IF05 tim frame + str blown | 23 | Floor finish ¦ Cladding ¦ Parquet ¦ Hardwood (22 mm) ¦ Glued ¦ Surface treated ¦ Belgian mix | parquet wax | Material out | Demolition of waste wood [BE] | kg | 0.04 | C1-4: End of life stage | C1
IF05 tim frame + str blown | 23 | Floor finish ¦ Cladding ¦ Parquet ¦ Hardwood (22 mm) ¦ Glued ¦ Surface treated ¦ Belgian mix | wooden parquet | Transport EOL | Transport, freight, lorry 16-32 metric ton, EURO5 {RER}¦ transport, freight, lorry 16-32 metric ton, EURO5 ¦ Alloc Rec, U | tkm | 1.518 | C1-4: End of life stage | C2 | 0.24746 | 0.00011672 | 0.00013051
IF05 tim frame + str blown | 23 | Floor finish ¦ Cladding ¦ Parquet ¦ Hardwood (22 mm) ¦ Glued ¦ Surface treated ¦ Belgian mix | wooden parquet | Transport EOL | Transport, freight, lorry 7.5-16 metric ton, EURO5 {RER}¦ transport, freight, lorry 7.5-16 metric ton, EURO5 ¦ Alloc Rec, U | tkm | 1 | C1-4: End of life stage | C2
IF05 tim frame + str blown | 23 | Floor finish ¦ Cladding ¦ Parquet ¦ Hardwood (22 mm) ¦ Glued ¦ Surface treated ¦ Belgian mix | wooden parquet | Transport EOL | Transport, freight, lorry 3.5-7.5 metric ton, EURO5 {RER}¦ transport, freight, lorry 3.5-7.5 metric ton, EURO5 ¦ Alloc Rec, U | tkm | 1 | C1-4: End of life stage | C2
IF05 tim frame + str blown | 23 | Floor finish ¦ Cladding ¦ Parquet ¦ Hardwood (22 mm) ¦ Glued ¦ Surface treated ¦ Belgian mix | parquet glue | Transport EOL | Transport, freight, lorry 16-32 metric ton, EURO5 {RER}¦ transport, freight, lorry 16-32 metric ton, EURO5 ¦ Alloc Rec, U | tkm | 0.102 | C1-4: End of life stage | C2 | 0.016628 | 7.8429e-06 | 8.7692e-06
IF05 tim frame + str blown | 23 | Floor finish ¦ Cladding ¦ Parquet ¦ Hardwood (22 mm) ¦ Glued ¦ Surface treated ¦ Belgian mix | parquet glue | Transport EOL | Transport, freight, lorry 7.5-16 metric ton, EURO5 {RER}¦ transport, freight, lorry 7.5-16 metric ton, EURO5 ¦ Alloc Rec, U | tkm | 1 | C1-4: End of life stage | C2
IF05 tim frame + str blown | 23 | Floor finish ¦ Cladding ¦ Parquet ¦ Hardwood (22 mm) ¦ Glued ¦ Surface treated ¦ Belgian mix | parquet glue | Transport EOL | Transport, freight, lorry 3.5-7.5 metric ton, EURO5 {RER}¦ transport, freight, lorry 3.5-7.5 metric ton, EURO5 ¦ Alloc Rec, U | tkm | 1 | C1-4: End of life stage | C2
IF05 tim frame + str blown | 23 | Floor finish ¦ Cladding ¦ Parquet ¦ Hardwood (22 mm) ¦ Glued ¦ Surface treated ¦ Belgian mix | parquet wax | Transport EOL | Transport, freight, lorry 16-32 metric ton, EURO5 {RER}¦ transport, freight, lorry 16-32 metric ton, EURO5 ¦ Alloc Rec, U | tkm | 0.0052 | C1-4: End of life stage | C2 | 0.00084768 | 3.9983e-07 | 4.4706e-07
IF05 tim frame + str blown | 23 | Floor finish ¦ Cladding ¦ Parquet ¦ Hardwood (22 mm) ¦ Glued ¦ Surface treated ¦ Belgian mix | parquet wax | Transport EOL | Transport, freight, lorry 7.5-16 metric ton, EURO5 {RER}¦ transport, freight, lorry 7.5-16 metric ton, EURO5 ¦ Alloc Rec, U | tkm | 1 | C1-4: End of life stage | C2
IF05 tim frame + str blown | 23 | Floor finish ¦ Cladding ¦ Parquet ¦ Hardwood (22 mm) ¦ Glued ¦ Surface treated ¦ Belgian mix | parquet wax | Transport EOL | Transport, freight, lorry 3.5-7.5 metric ton, EURO5 {RER}¦ transport, freight, lorry 3.5-7.5 metric ton, EURO5 ¦ Alloc Rec, U | tkm | 1 | C1-4: End of life stage | C2
IF05 tim frame + str blown | 23 | Floor finish ¦ Cladding ¦ Parquet ¦ Hardwood (22 mm) ¦ Glued ¦ Surface treated ¦ Belgian mix | wooden parquet | Process | Sorting of waste wooden product [BE] | kg | 1.188 | C1-4: End of life stage | C3 | 0.0021919 | 2.0318e-06 | 2.5476e-06
IF05 tim frame + str blown | 23 | Floor finish ¦ Cladding ¦ Parquet ¦ Hardwood (22 mm) ¦ Glued ¦ Surface treated ¦ Belgian mix | parquet glue | Process | Sorting of waste combustible insulation [BE] | kg | 1 | C1-4: End of life stage | C3
IF05 tim frame + str blown | 23 | Floor finish ¦ Cladding ¦ Parquet ¦ Hardwood (22 mm) ¦ Glued ¦ Surface treated ¦ Belgian mix | parquet wax | Process | Sorting of waste paint on metal [BE]¦ Alloc Rec, U | kg | 1 | C1-4: End of life stage | C3
IF05 tim frame + str blown | 23 | Floor finish ¦ Cladding ¦ Parquet ¦ Hardwood (22 mm) ¦ Glued ¦ Surface treated ¦ Belgian mix | wooden parquet | Process | No impact landfilling | kg | 1 | C1-4: End of life stage | C4
IF05 tim frame + str blown | 23 | Floor finish ¦ Cladding ¦ Parquet ¦ Hardwood (22 mm) ¦ Glued ¦ Surface treated ¦ Belgian mix | wooden parquet | Process | Incineration of waste wood, preserved [BE]¦ municipal incineration ¦ Alloc Rec, U | kg | 11.22 | C1-4: End of life stage | C4 | 0.43997 | 0.00042916 | 0.00068065
IF05 tim frame + str blown | 23 | Floor finish ¦ Cladding ¦ Parquet ¦ Hardwood (22 mm) ¦ Glued ¦ Surface treated ¦ Belgian mix | wooden parquet | Process | Sorting of waste wooden product [BE] | kg | 6.732 | C1-4: End of life stage | C4 | 0.01242 | 1.1513e-05 | 1.4436e-05
IF05 tim frame + str blown | 23 | Floor finish ¦ Cladding ¦ Parquet ¦ Hardwood (22 mm) ¦ Glued ¦ Surface treated ¦ Belgian mix | parquet glue | Process | Landfilling of waste PS [BE]¦ sanitary landfill ¦ Alloc Rec, U | kg | 0.04 | C1-4: End of life stage | C4 | 0.0046577 | 4.7051e-07 | 1.2959e-06
IF05 tim frame + str blown | 23 | Floor finish ¦ Cladding ¦ Parquet ¦ Hardwood (22 mm) ¦ Glued ¦ Surface treated ¦ Belgian mix | parquet glue | Process | Incineration of waste PS [BE]¦ municipal incineration ¦ Alloc Rec, U | kg | 0.76 | C1-4: End of life stage | C4 | 2.4252 | 1.2624e-05 | 7.2196e-05
IF05 tim frame + str blown | 23 | Floor finish ¦ Cladding ¦ Parquet ¦ Hardwood (22 mm) ¦ Glued ¦ Surface treated ¦ Belgian mix | parquet glue | Process | Sorting of waste combustible insulation [BE] | kg | 0.8 | C1-4: End of life stage | C4 | 0.011146 | 1.3909e-05 | 1.7113e-05
IF05 tim frame + str blown | 23 | Floor finish ¦ Cladding ¦ Parquet ¦ Hardwood (22 mm) ¦ Glued ¦ Surface treated ¦ Belgian mix | parquet wax | Process | No impact landfilling | kg | 1 | C1-4: End of life stage | C4
IF05 tim frame + str blown | 23 | Floor finish ¦ Cladding ¦ Parquet ¦ Hardwood (22 mm) ¦ Glued ¦ Surface treated ¦ Belgian mix | parquet wax | Process | Incineration of harzardous waste [BE]¦ harzardous waste incineration ¦ Alloc Rec, U | kg | 0.04 | C1-4: End of life stage | C4 | 0.10024 | 3.1695e-05 | 2.0866e-05
IF05 tim frame + str blown | 23 | Floor finish ¦ Cladding ¦ Parquet ¦ Hardwood (22 mm) ¦ Glued ¦ Surface treated ¦ Belgian mix | parquet wax | Process | Sorting of waste paint on metal [BE]¦ Alloc Rec, U | kg | 0.04 | C1-4: End of life stage | C4 | 5.417e-05 | 4.2953e-08 | 5.4523e-08
IF05 tim frame + str blown | 23 | Floor finish ¦ Screed ¦ Thick coating ¦ Cement (80 mm) | Portland cement | Material in | Cement, Portland {Europe without Switzerland}¦ production ¦ Alloc Rec, U | kg | 18.4 | A1-3: Product stage | A1-3 | 16.0218 | 0.0021344 | 0.0040296
IF05 tim frame + str blown | 23 | Floor finish ¦ Screed ¦ Thick coating ¦ Cement (80 mm) | sand | Material in | Sand [RER]¦ gravel and quarry operation ¦ Alloc Rec, U | kg | 96 | A1-3: Product stage | A1-3 | 0.33437 | 0.00028512 | 0.00035136
IF05 tim frame + str blown | 23 | Floor finish ¦ Screed ¦ Thick coating ¦ Cement (80 mm) | water | Material in | Tap water {RER}¦ market group for ¦ Alloc Rec, U | kg | 9.6 | A1-3: Product stage | A1-3 | 0.0036288 | 2.2656e-06 | 2.0256e-06
IF05 tim frame + str blown | 23 | Floor finish ¦ Screed ¦ Thick coating ¦ Cement (80 mm) | Portland cement | Transport to site | Transport, freight, lorry >32 metric ton, EURO5 {RER}¦ transport, freight, lorry >32 metric ton, EURO5 ¦ Alloc Rec, U | tkm | 0.46 | A4-5: Construction process stage | A4 | 0.039836 | 2.1922e-05 | 2.1502e-05
IF05 tim frame + str blown | 23 | Floor finish ¦ Screed ¦ Thick coating ¦ Cement (80 mm) | Portland cement | Transport to site | Transport, freight, lorry 16-32 metric ton, EURO5 {RER}¦ transport, freight, lorry 16-32 metric ton, EURO5 ¦ Alloc Rec, U | tkm | 1.5249 | A4-5: Construction process stage | A4 | 0.24858 | 0.00011725 | 0.0001311
IF05 tim frame + str blown | 23 | Floor finish ¦ Screed ¦ Thick coating ¦ Cement (80 mm) | Portland cement | Transport to site | Transport, freight, lorry 7.5-16 metric ton, EURO5 {RER}¦ transport, freight, lorry 7.5-16 metric ton, EURO5 ¦ Alloc Rec, U | tkm | 0.0161 | A4-5: Construction process stage | A4 | 0.0034088 | 1.5352e-06 | 1.7482e-06
IF05 tim frame + str blown | 23 | Floor finish ¦ Screed ¦ Thick coating ¦ Cement (80 mm) | Portland cement | Transport to site | Transport, freight, lorry 3.5-7.5 metric ton, EURO5 {RER}¦ transport, freight, lorry 3.5-7.5 metric ton, EURO5 ¦ Alloc Rec, U | tkm | 1 | A4-5: Construction process stage | A4
IF05 tim frame + str blown | 23 | Floor finish ¦ Screed ¦ Thick coating ¦ Cement (80 mm) | sand | Transport to site | Transport, freight, lorry >32 metric ton, EURO5 {RER}¦ transport, freight, lorry >32 metric ton, EURO5 ¦ Alloc Rec, U | tkm | 2.4 | A4-5: Construction process stage | A4 | 0.20784 | 0.00011438 | 0.00011219
IF05 tim frame + str blown | 23 | Floor finish ¦ Screed ¦ Thick coating ¦ Cement (80 mm) | sand | Transport to site | Transport, freight, lorry 16-32 metric ton, EURO5 {RER}¦ transport, freight, lorry 16-32 metric ton, EURO5 ¦ Alloc Rec, U | tkm | 7.956 | A4-5: Construction process stage | A4 | 1.2969 | 0.00061174 | 0.000684
IF05 tim frame + str blown | 23 | Floor finish ¦ Screed ¦ Thick coating ¦ Cement (80 mm) | sand | Transport to site | Transport, freight, lorry 7.5-16 metric ton, EURO5 {RER}¦ transport, freight, lorry 7.5-16 metric ton, EURO5 ¦ Alloc Rec, U | tkm | 0.084 | A4-5: Construction process stage | A4 | 0.017785 | 8.0099e-06 | 9.1211e-06
IF05 tim frame + str blown | 23 | Floor finish ¦ Screed ¦ Thick coating ¦ Cement (80 mm) | sand | Transport to site | Transport, freight, lorry 3.5-7.5 metric ton, EURO5 {RER}¦ transport, freight, lorry 3.5-7.5 metric ton, EURO5 ¦ Alloc Rec, U | tkm | 1 | A4-5: Construction process stage | A4
IF05 tim frame + str blown | 23 | Floor finish ¦ Screed ¦ Thick coating ¦ Cement (80 mm) | water | Transport to site | Transport, freight, lorry >32 metric ton, EURO5 {RER}¦ transport, freight, lorry >32 metric ton, EURO5 ¦ Alloc Rec, U | tkm | 1 | A4-5: Construction process stage | A4
IF05 tim frame + str blown | 23 | Floor finish ¦ Screed ¦ Thick coating ¦ Cement (80 mm) | water | Transport to site | Transport, freight, lorry 16-32 metric ton, EURO5 {RER}¦ transport, freight, lorry 16-32 metric ton, EURO5 ¦ Alloc Rec, U | tkm | 1 | A4-5: Construction process stage | A4
IF05 tim frame + str blown | 23 | Floor finish ¦ Screed ¦ Thick coating ¦ Cement (80 mm) | water | Transport to site | Transport, freight, lorry 7.5-16 metric ton, EURO5 {RER}¦ transport, freight, lorry 7.5-16 metric ton, EURO5 ¦ Alloc Rec, U | tkm | 1 | A4-5: Construction process stage | A4
IF05 tim frame + str blown | 23 | Floor finish ¦ Screed ¦ Thick coating ¦ Cement (80 mm) | water | Transport to site | Transport, freight, lorry 3.5-7.5 metric ton, EURO5 {RER}¦ transport, freight, lorry 3.5-7.5 metric ton, EURO5 ¦ Alloc Rec, U | tkm | 1 | A4-5: Construction process stage | A4
IF05 tim frame + str blown | 23 | Floor finish ¦ Screed ¦ Thick coating ¦ Cement (80 mm) | Portland cement | Transport to site | Transport, freight, lorry >32 metric ton, EURO5 {RER}¦ transport, freight, lorry >32 metric ton, EURO5 ¦ Alloc Rec, U | tkm | 0.023 | A4-5: Construction process stage | A5 | 0.0019918 | 1.0961e-06 | 1.0751e-06
IF05 tim frame + str blown | 23 | Floor finish ¦ Screed ¦ Thick coating ¦ Cement (80 mm) | Portland cement | Transport to site | Transport, freight, lorry 16-32 metric ton, EURO5 {RER}¦ transport, freight, lorry 16-32 metric ton, EURO5 ¦ Alloc Rec, U | tkm | 0.076245 | A4-5: Construction process stage | A5 | 0.012429 | 5.8626e-06 | 6.555e-06
IF05 tim frame + str blown | 23 | Floor finish ¦ Screed ¦ Thick coating ¦ Cement (80 mm) | Portland cement | Transport to site | Transport, freight, lorry 7.5-16 metric ton, EURO5 {RER}¦ transport, freight, lorry 7.5-16 metric ton, EURO5 ¦ Alloc Rec, U | tkm | 0.000805 | A4-5: Construction process stage | A5 | 0.00017044 | 7.6762e-08 | 8.7411e-08
IF05 tim frame + str blown | 23 | Floor finish ¦ Screed ¦ Thick coating ¦ Cement (80 mm) | Portland cement | Transport to site | Transport, freight, lorry 3.5-7.5 metric ton, EURO5 {RER}¦ transport, freight, lorry 3.5-7.5 metric ton, EURO5 ¦ Alloc Rec, U | tkm | 1 | A4-5: Construction process stage | A5
IF05 tim frame + str blown | 23 | Floor finish ¦ Screed ¦ Thick coating ¦ Cement (80 mm) | Portland cement | Transport EOL | Transport, freight, lorry 16-32 metric ton, EURO5 {RER}¦ transport, freight, lorry 16-32 metric ton, EURO5 ¦ Alloc Rec, U | tkm | 0.0299 | A4-5: Construction process stage | A5 | 0.0048742 | 2.299e-06 | 2.5706e-06
IF05 tim frame + str blown | 23 | Floor finish ¦ Screed ¦ Thick coating ¦ Cement (80 mm) | Portland cement | Transport EOL | Transport, freight, lorry 7.5-16 metric ton, EURO5 {RER}¦ transport, freight, lorry 7.5-16 metric ton, EURO5 ¦ Alloc Rec, U | tkm | 1 | A4-5: Construction process stage | A5
IF05 tim frame + str blown | 23 | Floor finish ¦ Screed ¦ Thick coating ¦ Cement (80 mm) | Portland cement | Transport EOL | Transport, freight, lorry 3.5-7.5 metric ton, EURO5 {RER}¦ transport, freight, lorry 3.5-7.5 metric ton, EURO5 ¦ Alloc Rec, U | tkm | 1 | A4-5: Construction process stage | A5
IF05 tim frame + str blown | 23 | Floor finish ¦ Screed ¦ Thick coating ¦ Cement (80 mm) | Portland cement | Process | Sorting of waste concrete, reinforced [BE]¦ Alloc Rec, U | kg | 0.2185 | A4-5: Construction process stage | A5 | 0.00029162 | 1.2796e-07 | 1.7608e-07
IF05 tim frame + str blown | 23 | Floor finish ¦ Screed ¦ Thick coating ¦ Cement (80 mm) | Portland cement | Process | Excavation, hydraulic digger [BE]¦ processing ¦ Alloc Rec, U | m3 | 0.00039727 | A4-5: Construction process stage | A5 | 0.00021375 | 2.7582e-07 | 3.3982e-07
IF05 tim frame + str blown | 23 | Floor finish ¦ Screed ¦ Thick coating ¦ Cement (80 mm) | Portland cement | Process | Landfilling of inert waste [BE]¦ inert material landfill ¦ Alloc Rec, U | kg | 0.046 | A4-5: Construction process stage | A5 | 0.00024493 | 2.7465e-07 | 3.1365e-07
IF05 tim frame + str blown | 23 | Floor finish ¦ Screed ¦ Thick coating ¦ Cement (80 mm) | Portland cement | Process | No impact incineration | kg | 1 | A4-5: Construction process stage | A5
IF05 tim frame + str blown | 23 | Floor finish ¦ Screed ¦ Thick coating ¦ Cement (80 mm) | Portland cement | Process | Sorting of waste concrete, reinforced [BE]¦ Alloc Rec, U | kg | 0.0115 | A4-5: Construction process stage | A5 | 1.5348e-05 | 6.7346e-09 | 9.2674e-09
IF05 tim frame + str blown | 23 | Floor finish ¦ Screed ¦ Thick coating ¦ Cement (80 mm) | Portland cement | Material loss | Cement, Portland {Europe without Switzerland}¦ production ¦ Alloc Rec, U | kg | 0.92 | A4-5: Construction process stage | A5 | 0.80109 | 0.00010672 | 0.00020148
IF05 tim frame + str blown | 23 | Floor finish ¦ Screed ¦ Thick coating ¦ Cement (80 mm) | sand | Transport to site | Transport, freight, lorry >32 metric ton, EURO5 {RER}¦ transport, freight, lorry >32 metric ton, EURO5 ¦ Alloc Rec, U | tkm | 0.12 | A4-5: Construction process stage | A5 | 0.010392 | 5.7189e-06 | 5.6093e-06
IF05 tim frame + str blown | 23 | Floor finish ¦ Screed ¦ Thick coating ¦ Cement (80 mm) | sand | Transport to site | Transport, freight, lorry 16-32 metric ton, EURO5 {RER}¦ transport, freight, lorry 16-32 metric ton, EURO5 ¦ Alloc Rec, U | tkm | 0.3978 | A4-5: Construction process stage | A5 | 0.064847 | 3.0587e-05 | 3.42e-05
IF05 tim frame + str blown | 23 | Floor finish ¦ Screed ¦ Thick coating ¦ Cement (80 mm) | sand | Transport to site | Transport, freight, lorry 7.5-16 metric ton, EURO5 {RER}¦ transport, freight, lorry 7.5-16 metric ton, EURO5 ¦ Alloc Rec, U | tkm | 0.0042 | A4-5: Construction process stage | A5 | 0.00088924 | 4.005e-07 | 4.5606e-07
IF05 tim frame + str blown | 23 | Floor finish ¦ Screed ¦ Thick coating ¦ Cement (80 mm) | sand | Transport to site | Transport, freight, lorry 3.5-7.5 metric ton, EURO5 {RER}¦ transport, freight, lorry 3.5-7.5 metric ton, EURO5 ¦ Alloc Rec, U | tkm | 1 | A4-5: Construction process stage | A5
IF05 tim frame + str blown | 23 | Floor finish ¦ Screed ¦ Thick coating ¦ Cement (80 mm) | sand | Transport EOL | Transport, freight, lorry 16-32 metric ton, EURO5 {RER}¦ transport, freight, lorry 16-32 metric ton, EURO5 ¦ Alloc Rec, U | tkm | 0.0264 | A4-5: Construction process stage | A5 | 0.0043036 | 2.0299e-06 | 2.2697e-06
IF05 tim frame + str blown | 23 | Floor finish ¦ Screed ¦ Thick coating ¦ Cement (80 mm) | sand | Transport EOL | Transport, freight, lorry 7.5-16 metric ton, EURO5 {RER}¦ transport, freight, lorry 7.5-16 metric ton, EURO5 ¦ Alloc Rec, U | tkm | 1 | A4-5: Construction process stage | A5
IF05 tim frame + str blown | 23 | Floor finish ¦ Screed ¦ Thick coating ¦ Cement (80 mm) | sand | Transport EOL | Transport, freight, lorry 3.5-7.5 metric ton, EURO5 {RER}¦ transport, freight, lorry 3.5-7.5 metric ton, EURO5 ¦ Alloc Rec, U | tkm | 1 | A4-5: Construction process stage | A5
IF05 tim frame + str blown | 23 | Floor finish ¦ Screed ¦ Thick coating ¦ Cement (80 mm) | sand | Process | Sorting of waste stony fraction and inert waste [BE] | kg | 0.456 | A4-5: Construction process stage | A5 | 0.00063717 | 3.0411e-07 | 4.1298e-07
IF05 tim frame + str blown | 23 | Floor finish ¦ Screed ¦ Thick coating ¦ Cement (80 mm) | sand | Process | Excavation, hydraulic digger [BE]¦ processing ¦ Alloc Rec, U | m3 | 1 | A4-5: Construction process stage | A5
IF05 tim frame + str blown | 23 | Floor finish ¦ Screed ¦ Thick coating ¦ Cement (80 mm) | sand | Process | No impact landfilling | kg | 0.24 | A4-5: Construction process stage | A5
IF05 tim frame + str blown | 23 | Floor finish ¦ Screed ¦ Thick coating ¦ Cement (80 mm) | sand | Process | No impact incineration | kg | 1 | A4-5: Construction process stage | A5
IF05 tim frame + str blown | 23 | Floor finish ¦ Screed ¦ Thick coating ¦ Cement (80 mm) | sand | Process | Sorting of waste stony fraction and inert waste [BE] | kg | 0.024 | A4-5: Construction process stage | A5 | 3.3535e-05 | 1.6006e-08 | 2.1736e-08
IF05 tim frame + str blown | 23 | Floor finish ¦ Screed ¦ Thick coating ¦ Cement (80 mm) | sand | Material loss | Sand [RER]¦ gravel and quarry operation ¦ Alloc Rec, U | kg | 4.8 | A4-5: Construction process stage | A5 | 0.016718 | 1.4256e-05 | 1.7568e-05
IF05 tim frame + str blown | 23 | Floor finish ¦ Screed ¦ Thick coating ¦ Cement (80 mm) | water | Transport to site | Transport, freight, lorry >32 metric ton, EURO5 {RER}¦ transport, freight, lorry >32 metric ton, EURO5 ¦ Alloc Rec, U | tkm | 1 | A4-5: Construction process stage | A5
IF05 tim frame + str blown | 23 | Floor finish ¦ Screed ¦ Thick coating ¦ Cement (80 mm) | water | Transport to site | Transport, freight, lorry 16-32 metric ton, EURO5 {RER}¦ transport, freight, lorry 16-32 metric ton, EURO5 ¦ Alloc Rec, U | tkm | 1 | A4-5: Construction process stage | A5
IF05 tim frame + str blown | 23 | Floor finish ¦ Screed ¦ Thick coating ¦ Cement (80 mm) | water | Transport to site | Transport, freight, lorry 7.5-16 metric ton, EURO5 {RER}¦ transport, freight, lorry 7.5-16 metric ton, EURO5 ¦ Alloc Rec, U | tkm | 1 | A4-5: Construction process stage | A5
IF05 tim frame + str blown | 23 | Floor finish ¦ Screed ¦ Thick coating ¦ Cement (80 mm) | water | Transport to site | Transport, freight, lorry 3.5-7.5 metric ton, EURO5 {RER}¦ transport, freight, lorry 3.5-7.5 metric ton, EURO5 ¦ Alloc Rec, U | tkm | 1 | A4-5: Construction process stage | A5
IF05 tim frame + str blown | 23 | Floor finish ¦ Screed ¦ Thick coating ¦ Cement (80 mm) | water | Transport EOL | Transport, freight, lorry 16-32 metric ton, EURO5 {RER}¦ transport, freight, lorry 16-32 metric ton, EURO5 ¦ Alloc Rec, U | tkm | 1 | A4-5: Construction process stage | A5
IF05 tim frame + str blown | 23 | Floor finish ¦ Screed ¦ Thick coating ¦ Cement (80 mm) | water | Transport EOL | Transport, freight, lorry 7.5-16 metric ton, EURO5 {RER}¦ transport, freight, lorry 7.5-16 metric ton, EURO5 ¦ Alloc Rec, U | tkm | 1 | A4-5: Construction process stage | A5
IF05 tim frame + str blown | 23 | Floor finish ¦ Screed ¦ Thick coating ¦ Cement (80 mm) | water | Transport EOL | Transport, freight, lorry 3.5-7.5 metric ton, EURO5 {RER}¦ transport, freight, lorry 3.5-7.5 metric ton, EURO5 ¦ Alloc Rec, U | tkm | 1 | A4-5: Construction process stage | A5
IF05 tim frame + str blown | 23 | Floor finish ¦ Screed ¦ Thick coating ¦ Cement (80 mm) | water | Process | No impact sorting | kg | 1 | A4-5: Construction process stage | A5
IF05 tim frame + str blown | 23 | Floor finish ¦ Screed ¦ Thick coating ¦ Cement (80 mm) | water | Process | No impact landfilling | kg | 1 | A4-5: Construction process stage | A5
IF05 tim frame + str blown | 23 | Floor finish ¦ Screed ¦ Thick coating ¦ Cement (80 mm) | water | Process | No impact incineration | kg | 1 | A4-5: Construction process stage | A5
IF05 tim frame + str blown | 23 | Floor finish ¦ Screed ¦ Thick coating ¦ Cement (80 mm) | water | Process | No impact sorting | kg | 1 | A4-5: Construction process stage | A5
IF05 tim frame + str blown | 23 | Floor finish ¦ Screed ¦ Thick coating ¦ Cement (80 mm) | water | Material loss | Tap water {RER}¦ market group for ¦ Alloc Rec, U | kg | 0.48 | A4-5: Construction process stage | A5 | 0.00018144 | 1.1328e-07 | 1.0128e-07
IF05 tim frame + str blown | 23 | Floor finish ¦ Screed ¦ Thick coating ¦ Cement (80 mm) | Portland cement | Material out | Demolition of concrete, not reinforced [BE]¦ Alloc Rec, U | kg | 18.4 | C1-4: End of life stage | C1 | 0.074155 | 0.0011144 | 0.00012111
IF05 tim frame + str blown | 23 | Floor finish ¦ Screed ¦ Thick coating ¦ Cement (80 mm) | sand | Material out | Demolition of concrete, not reinforced [BE]¦ Alloc Rec, U | kg | 96 | C1-4: End of life stage | C1 | 0.3869 | 0.0058144 | 0.00063188
IF05 tim frame + str blown | 23 | Floor finish ¦ Screed ¦ Thick coating ¦ Cement (80 mm) | water | Material out | Demolition of concrete, not reinforced [BE]¦ Alloc Rec, U | kg | 9.6 | C1-4: End of life stage | C1 | 0.03869 | 0.00058144 | 6.3188e-05
IF05 tim frame + str blown | 23 | Floor finish ¦ Screed ¦ Thick coating ¦ Cement (80 mm) | Portland cement | Transport EOL | Transport, freight, lorry 16-32 metric ton, EURO5 {RER}¦ transport, freight, lorry 16-32 metric ton, EURO5 ¦ Alloc Rec, U | tkm | 0.598 | C1-4: End of life stage | C2 | 0.097483 | 4.5981e-05 | 5.1412e-05
IF05 tim frame + str blown | 23 | Floor finish ¦ Screed ¦ Thick coating ¦ Cement (80 mm) | Portland cement | Transport EOL | Transport, freight, lorry 7.5-16 metric ton, EURO5 {RER}¦ transport, freight, lorry 7.5-16 metric ton, EURO5 ¦ Alloc Rec, U | tkm | 1 | C1-4: End of life stage | C2
IF05 tim frame + str blown | 23 | Floor finish ¦ Screed ¦ Thick coating ¦ Cement (80 mm) | Portland cement | Transport EOL | Transport, freight, lorry 3.5-7.5 metric ton, EURO5 {RER}¦ transport, freight, lorry 3.5-7.5 metric ton, EURO5 ¦ Alloc Rec, U | tkm | 1 | C1-4: End of life stage | C2
IF05 tim frame + str blown | 23 | Floor finish ¦ Screed ¦ Thick coating ¦ Cement (80 mm) | sand | Transport EOL | Transport, freight, lorry 16-32 metric ton, EURO5 {RER}¦ transport, freight, lorry 16-32 metric ton, EURO5 ¦ Alloc Rec, U | tkm | 0.528 | C1-4: End of life stage | C2 | 0.086072 | 4.0598e-05 | 4.5394e-05
IF05 tim frame + str blown | 23 | Floor finish ¦ Screed ¦ Thick coating ¦ Cement (80 mm) | sand | Transport EOL | Transport, freight, lorry 7.5-16 metric ton, EURO5 {RER}¦ transport, freight, lorry 7.5-16 metric ton, EURO5 ¦ Alloc Rec, U | tkm | 1 | C1-4: End of life stage | C2
IF05 tim frame + str blown | 23 | Floor finish ¦ Screed ¦ Thick coating ¦ Cement (80 mm) | sand | Transport EOL | Transport, freight, lorry 3.5-7.5 metric ton, EURO5 {RER}¦ transport, freight, lorry 3.5-7.5 metric ton, EURO5 ¦ Alloc Rec, U | tkm | 1 | C1-4: End of life stage | C2
IF05 tim frame + str blown | 23 | Floor finish ¦ Screed ¦ Thick coating ¦ Cement (80 mm) | water | Transport EOL | Transport, freight, lorry 16-32 metric ton, EURO5 {RER}¦ transport, freight, lorry 16-32 metric ton, EURO5 ¦ Alloc Rec, U | tkm | 1 | C1-4: End of life stage | C2
IF05 tim frame + str blown | 23 | Floor finish ¦ Screed ¦ Thick coating ¦ Cement (80 mm) | water | Transport EOL | Transport, freight, lorry 7.5-16 metric ton, EURO5 {RER}¦ transport, freight, lorry 7.5-16 metric ton, EURO5 ¦ Alloc Rec, U | tkm | 1 | C1-4: End of life stage | C2
IF05 tim frame + str blown | 23 | Floor finish ¦ Screed ¦ Thick coating ¦ Cement (80 mm) | water | Transport EOL | Transport, freight, lorry 3.5-7.5 metric ton, EURO5 {RER}¦ transport, freight, lorry 3.5-7.5 metric ton, EURO5 ¦ Alloc Rec, U | tkm | 1 | C1-4: End of life stage | C2
IF05 tim frame + str blown | 23 | Floor finish ¦ Screed ¦ Thick coating ¦ Cement (80 mm) | Portland cement | Process | Sorting of waste concrete, reinforced [BE]¦ Alloc Rec, U | kg | 4.37 | C1-4: End of life stage | C3 | 0.0058324 | 2.5592e-06 | 3.5216e-06
IF05 tim frame + str blown | 23 | Floor finish ¦ Screed ¦ Thick coating ¦ Cement (80 mm) | Portland cement | Process | Excavation, hydraulic digger [BE]¦ processing ¦ Alloc Rec, U | m3 | 0.0079455 | C1-4: End of life stage | C3 | 0.004275 | 5.5164e-06 | 6.7963e-06
IF05 tim frame + str blown | 23 | Floor finish ¦ Screed ¦ Thick coating ¦ Cement (80 mm) | sand | Process | Sorting of waste stony fraction and inert waste [BE] | kg | 9.12 | C1-4: End of life stage | C3 | 0.012743 | 6.0821e-06 | 8.2595e-06
IF05 tim frame + str blown | 23 | Floor finish ¦ Screed ¦ Thick coating ¦ Cement (80 mm) | sand | Process | Excavation, hydraulic digger [BE]¦ processing ¦ Alloc Rec, U | m3 | 1 | C1-4: End of life stage | C3
IF05 tim frame + str blown | 23 | Floor finish ¦ Screed ¦ Thick coating ¦ Cement (80 mm) | water | Process | No impact sorting | kg | 1 | C1-4: End of life stage | C3
IF05 tim frame + str blown | 23 | Floor finish ¦ Screed ¦ Thick coating ¦ Cement (80 mm) | Portland cement | Process | Landfilling of inert waste [BE]¦ inert material landfill ¦ Alloc Rec, U | kg | 0.92 | C1-4: End of life stage | C4 | 0.0048986 | 5.4929e-06 | 6.273e-06
IF05 tim frame + str blown | 23 | Floor finish ¦ Screed ¦ Thick coating ¦ Cement (80 mm) | Portland cement | Process | No impact incineration | kg | 1 | C1-4: End of life stage | C4
IF05 tim frame + str blown | 23 | Floor finish ¦ Screed ¦ Thick coating ¦ Cement (80 mm) | Portland cement | Process | Sorting of waste concrete, reinforced [BE]¦ Alloc Rec, U | kg | 0.23 | C1-4: End of life stage | C4 | 0.00030697 | 1.3469e-07 | 1.8535e-07
IF05 tim frame + str blown | 23 | Floor finish ¦ Screed ¦ Thick coating ¦ Cement (80 mm) | sand | Process | No impact landfilling | kg | 4.8 | C1-4: End of life stage | C4
IF05 tim frame + str blown | 23 | Floor finish ¦ Screed ¦ Thick coating ¦ Cement (80 mm) | sand | Process | No impact incineration | kg | 1 | C1-4: End of life stage | C4
IF05 tim frame + str blown | 23 | Floor finish ¦ Screed ¦ Thick coating ¦ Cement (80 mm) | sand | Process | Sorting of waste stony fraction and inert waste [BE] | kg | 0.48 | C1-4: End of life stage | C4 | 0.00067071 | 3.2011e-07 | 4.3471e-07
IF05 tim frame + str blown | 23 | Floor finish ¦ Screed ¦ Thick coating ¦ Cement (80 mm) | water | Process | No impact landfilling | kg | 1 | C1-4: End of life stage | C4
IF05 tim frame + str blown | 23 | Floor finish ¦ Screed ¦ Thick coating ¦ Cement (80 mm) | water | Process | No impact incineration | kg | 1 | C1-4: End of life stage | C4
IF05 tim frame + str blown | 23 | Floor finish ¦ Screed ¦ Thick coating ¦ Cement (80 mm) | water | Process | No impact sorting | kg | 1 | C1-4: End of life stage | C4
IF05 tim frame + str blown | 23 | Flat roof ¦ Slab ¦ Board ¦ OSB (18 mm) ¦ Nailed | OSB board (1,8 cm) | Material in | Oriented strand board {RER}¦ production ¦ Alloc Rec, U | m3 | 0.018 | A1-3: Product stage | A1-3 | 4.6846 | 0.0031168 | 0.0040374
IF05 tim frame + str blown | 23 | Flat roof ¦ Slab ¦ Board ¦ OSB (18 mm) ¦ Nailed | stainless steel nails | Material in | Chromium steel [RER]¦ production ¦ Alloc Rec, U | kg | 0.021096 | A1-3: Product stage | A1-3 | 0.09693 | 0.00016824 | 5.257e-05
IF05 tim frame + str blown | 23 | Flat roof ¦ Slab ¦ Board ¦ OSB (18 mm) ¦ Nailed | OSB board (1,8 cm) | Transport to site | Transport, freight, lorry >32 metric ton, EURO5 {RER}¦ transport, freight, lorry >32 metric ton, EURO5 ¦ Alloc Rec, U | tkm | 0.648 | A4-5: Construction process stage | A4 | 0.056117 | 3.0882e-05 | 3.029e-05
IF05 tim frame + str blown | 23 | Flat roof ¦ Slab ¦ Board ¦ OSB (18 mm) ¦ Nailed | OSB board (1,8 cm) | Transport to site | Transport, freight, lorry 16-32 metric ton, EURO5 {RER}¦ transport, freight, lorry 16-32 metric ton, EURO5 ¦ Alloc Rec, U | tkm | 0.62478 | A4-5: Construction process stage | A4 | 0.10185 | 4.804e-05 | 5.3714e-05
IF05 tim frame + str blown | 23 | Flat roof ¦ Slab ¦ Board ¦ OSB (18 mm) ¦ Nailed | OSB board (1,8 cm) | Transport to site | Transport, freight, lorry 7.5-16 metric ton, EURO5 {RER}¦ transport, freight, lorry 7.5-16 metric ton, EURO5 ¦ Alloc Rec, U | tkm | 0.03402 | A4-5: Construction process stage | A4 | 0.0072029 | 3.244e-06 | 3.6941e-06
IF05 tim frame + str blown | 23 | Flat roof ¦ Slab ¦ Board ¦ OSB (18 mm) ¦ Nailed | OSB board (1,8 cm) | Transport to site | Transport, freight, lorry 3.5-7.5 metric ton, EURO5 {RER}¦ transport, freight, lorry 3.5-7.5 metric ton, EURO5 ¦ Alloc Rec, U | tkm | 1 | A4-5: Construction process stage | A4
IF05 tim frame + str blown | 23 | Flat roof ¦ Slab ¦ Board ¦ OSB (18 mm) ¦ Nailed | stainless steel nails | Transport to site | Transport, freight, lorry >32 metric ton, EURO5 {RER}¦ transport, freight, lorry >32 metric ton, EURO5 ¦ Alloc Rec, U | tkm | 0.0012657 | A4-5: Construction process stage | A4 | 0.00010961 | 6.0322e-08 | 5.9166e-08
IF05 tim frame + str blown | 23 | Flat roof ¦ Slab ¦ Board ¦ OSB (18 mm) ¦ Nailed | stainless steel nails | Transport to site | Transport, freight, lorry 16-32 metric ton, EURO5 {RER}¦ transport, freight, lorry 16-32 metric ton, EURO5 ¦ Alloc Rec, U | tkm | 0.0012204 | A4-5: Construction process stage | A4 | 0.00019894 | 9.3837e-08 | 1.0492e-07
IF05 tim frame + str blown | 23 | Flat roof ¦ Slab ¦ Board ¦ OSB (18 mm) ¦ Nailed | stainless steel nails | Transport to site | Transport, freight, lorry 7.5-16 metric ton, EURO5 {RER}¦ transport, freight, lorry 7.5-16 metric ton, EURO5 ¦ Alloc Rec, U | tkm | 6.6451e-05 | A4-5: Construction process stage | A4 | 1.4069e-05 | 6.3366e-09 | 7.2156e-09
IF05 tim frame + str blown | 23 | Flat roof ¦ Slab ¦ Board ¦ OSB (18 mm) ¦ Nailed | stainless steel nails | Transport to site | Transport, freight, lorry 3.5-7.5 metric ton, EURO5 {RER}¦ transport, freight, lorry 3.5-7.5 metric ton, EURO5 ¦ Alloc Rec, U | tkm | 1 | A4-5: Construction process stage | A4
IF05 tim frame + str blown | 23 | Flat roof ¦ Slab ¦ Board ¦ OSB (18 mm) ¦ Nailed | OSB board (1,8 cm) | Transport to site | Transport, freight, lorry >32 metric ton, EURO5 {RER}¦ transport, freight, lorry >32 metric ton, EURO5 ¦ Alloc Rec, U | tkm | 0.0324 | A4-5: Construction process stage | A5 | 0.0028058 | 1.5441e-06 | 1.5145e-06
IF05 tim frame + str blown | 23 | Flat roof ¦ Slab ¦ Board ¦ OSB (18 mm) ¦ Nailed | OSB board (1,8 cm) | Transport to site | Transport, freight, lorry 16-32 metric ton, EURO5 {RER}¦ transport, freight, lorry 16-32 metric ton, EURO5 ¦ Alloc Rec, U | tkm | 0.031239 | A4-5: Construction process stage | A5 | 0.0050924 | 2.402e-06 | 2.6857e-06
IF05 tim frame + str blown | 23 | Flat roof ¦ Slab ¦ Board ¦ OSB (18 mm) ¦ Nailed | OSB board (1,8 cm) | Transport to site | Transport, freight, lorry 7.5-16 metric ton, EURO5 {RER}¦ transport, freight, lorry 7.5-16 metric ton, EURO5 ¦ Alloc Rec, U | tkm | 0.001701 | A4-5: Construction process stage | A5 | 0.00036014 | 1.622e-07 | 1.847e-07
IF05 tim frame + str blown | 23 | Flat roof ¦ Slab ¦ Board ¦ OSB (18 mm) ¦ Nailed | OSB board (1,8 cm) | Transport to site | Transport, freight, lorry 3.5-7.5 metric ton, EURO5 {RER}¦ transport, freight, lorry 3.5-7.5 metric ton, EURO5 ¦ Alloc Rec, U | tkm | 1 | A4-5: Construction process stage | A5
IF05 tim frame + str blown | 23 | Flat roof ¦ Slab ¦ Board ¦ OSB (18 mm) ¦ Nailed | OSB board (1,8 cm) | Transport EOL | Transport, freight, lorry 16-32 metric ton, EURO5 {RER}¦ transport, freight, lorry 16-32 metric ton, EURO5 ¦ Alloc Rec, U | tkm | 0.0675 | A4-5: Construction process stage | A5 | 0.011004 | 5.1901e-06 | 5.8032e-06
IF05 tim frame + str blown | 23 | Flat roof ¦ Slab ¦ Board ¦ OSB (18 mm) ¦ Nailed | OSB board (1,8 cm) | Transport EOL | Transport, freight, lorry 7.5-16 metric ton, EURO5 {RER}¦ transport, freight, lorry 7.5-16 metric ton, EURO5 ¦ Alloc Rec, U | tkm | 1 | A4-5: Construction process stage | A5
IF05 tim frame + str blown | 23 | Flat roof ¦ Slab ¦ Board ¦ OSB (18 mm) ¦ Nailed | OSB board (1,8 cm) | Transport EOL | Transport, freight, lorry 3.5-7.5 metric ton, EURO5 {RER}¦ transport, freight, lorry 3.5-7.5 metric ton, EURO5 ¦ Alloc Rec, U | tkm | 1 | A4-5: Construction process stage | A5
IF05 tim frame + str blown | 23 | Flat roof ¦ Slab ¦ Board ¦ OSB (18 mm) ¦ Nailed | OSB board (1,8 cm) | Process | Sorting of waste wooden product, composite [BE] | kg | 0.0162 | A4-5: Construction process stage | A5 | 2.6397e-05 | 2.3177e-08 | 2.9179e-08
IF05 tim frame + str blown | 23 | Flat roof ¦ Slab ¦ Board ¦ OSB (18 mm) ¦ Nailed | OSB board (1,8 cm) | Process | No impact landfilling | kg | 1 | A4-5: Construction process stage | A5
IF05 tim frame + str blown | 23 | Flat roof ¦ Slab ¦ Board ¦ OSB (18 mm) ¦ Nailed | OSB board (1,8 cm) | Process | Incineration of waste wood, composite [BE]¦ municipal incineration ¦ Alloc Rec, U | kg | 0.513 | A4-5: Construction process stage | A5 | 0.088174 | 4.0427e-05 | 4.3839e-05
IF05 tim frame + str blown | 23 | Flat roof ¦ Slab ¦ Board ¦ OSB (18 mm) ¦ Nailed | OSB board (1,8 cm) | Process | Sorting of waste wooden product, composite [BE] | kg | 0.3078 | A4-5: Construction process stage | A5 | 0.00050153 | 4.4037e-07 | 5.5441e-07
IF05 tim frame + str blown | 23 | Flat roof ¦ Slab ¦ Board ¦ OSB (18 mm) ¦ Nailed | OSB board (1,8 cm) | Material loss | Oriented strand board {RER}¦ production ¦ Alloc Rec, U | m3 | 0.0009 | A4-5: Construction process stage | A5 | 0.23423 | 0.00015584 | 0.00020187
IF05 tim frame + str blown | 23 | Flat roof ¦ Slab ¦ Board ¦ OSB (18 mm) ¦ Nailed | stainless steel nails | Transport to site | Transport, freight, lorry >32 metric ton, EURO5 {RER}¦ transport, freight, lorry >32 metric ton, EURO5 ¦ Alloc Rec, U | tkm | 6.3287e-05 | A4-5: Construction process stage | A5 | 5.4807e-06 | 3.0161e-09 | 2.9583e-09
IF05 tim frame + str blown | 23 | Flat roof ¦ Slab ¦ Board ¦ OSB (18 mm) ¦ Nailed | stainless steel nails | Transport to site | Transport, freight, lorry 16-32 metric ton, EURO5 {RER}¦ transport, freight, lorry 16-32 metric ton, EURO5 ¦ Alloc Rec, U | tkm | 6.1019e-05 | A4-5: Construction process stage | A5 | 9.947e-06 | 4.6918e-09 | 5.246e-09
IF05 tim frame + str blown | 23 | Flat roof ¦ Slab ¦ Board ¦ OSB (18 mm) ¦ Nailed | stainless steel nails | Transport to site | Transport, freight, lorry 7.5-16 metric ton, EURO5 {RER}¦ transport, freight, lorry 7.5-16 metric ton, EURO5 ¦ Alloc Rec, U | tkm | 3.3226e-06 | A4-5: Construction process stage | A5 | 7.0347e-07 | 3.1683e-10 | 3.6078e-10
IF05 tim frame + str blown | 23 | Flat roof ¦ Slab ¦ Board ¦ OSB (18 mm) ¦ Nailed | stainless steel nails | Transport to site | Transport, freight, lorry 3.5-7.5 metric ton, EURO5 {RER}¦ transport, freight, lorry 3.5-7.5 metric ton, EURO5 ¦ Alloc Rec, U | tkm | 1 | A4-5: Construction process stage | A5
IF05 tim frame + str blown | 23 | Flat roof ¦ Slab ¦ Board ¦ OSB (18 mm) ¦ Nailed | stainless steel nails | Transport EOL | Transport, freight, lorry 16-32 metric ton, EURO5 {RER}¦ transport, freight, lorry 16-32 metric ton, EURO5 ¦ Alloc Rec, U | tkm | 3.428e-05 | A4-5: Construction process stage | A5 | 5.5882e-06 | 2.6359e-09 | 2.9472e-09
IF05 tim frame + str blown | 23 | Flat roof ¦ Slab ¦ Board ¦ OSB (18 mm) ¦ Nailed | stainless steel nails | Transport EOL | Transport, freight, lorry 7.5-16 metric ton, EURO5 {RER}¦ transport, freight, lorry 7.5-16 metric ton, EURO5 ¦ Alloc Rec, U | tkm | 1 | A4-5: Construction process stage | A5
IF05 tim frame + str blown | 23 | Flat roof ¦ Slab ¦ Board ¦ OSB (18 mm) ¦ Nailed | stainless steel nails | Transport EOL | Transport, freight, lorry 3.5-7.5 metric ton, EURO5 {RER}¦ transport, freight, lorry 3.5-7.5 metric ton, EURO5 ¦ Alloc Rec, U | tkm | 1 | A4-5: Construction process stage | A5
IF05 tim frame + str blown | 23 | Flat roof ¦ Slab ¦ Board ¦ OSB (18 mm) ¦ Nailed | stainless steel nails | Process | Sorting of waste metals (steel) [BE] | kg | 0.00015031 | A4-5: Construction process stage | A5 | 1.7299e-07 | 5.2216e-11 | 7.7164e-11
IF05 tim frame + str blown | 23 | Flat roof ¦ Slab ¦ Board ¦ OSB (18 mm) ¦ Nailed | stainless steel nails | Process | Landfilling of scrap steel [BE]¦ inert material landfill ¦ Alloc Rec, U | kg | 5.2739e-05 | A4-5: Construction process stage | A5 | 2.8081e-07 | 3.1488e-10 | 3.596e-10
IF05 tim frame + str blown | 23 | Flat roof ¦ Slab ¦ Board ¦ OSB (18 mm) ¦ Nailed | stainless steel nails | Process | No impact incineration | kg | 1 | A4-5: Construction process stage | A5
IF05 tim frame + str blown | 23 | Flat roof ¦ Slab ¦ Board ¦ OSB (18 mm) ¦ Nailed | stainless steel nails | Process | Sorting of waste metals (steel) [BE] | kg | 7.9109e-06 | A4-5: Construction process stage | A5 | 9.105e-09 | 2.7482e-12 | 4.0613e-12
IF05 tim frame + str blown | 23 | Flat roof ¦ Slab ¦ Board ¦ OSB (18 mm) ¦ Nailed | stainless steel nails | Material loss | Chromium steel [RER]¦ production ¦ Alloc Rec, U | kg | 0.0010548 | A4-5: Construction process stage | A5 | 0.0048465 | 8.4119e-06 | 2.6285e-06
IF05 tim frame + str blown | 23 | Flat roof ¦ Slab ¦ Board ¦ OSB (18 mm) ¦ Nailed | OSB board (1,8 cm) | Material out | Demolition of wood fibre board [BE] | kg | 10.8 | C1-4: End of life stage | C1
IF05 tim frame + str blown | 23 | Flat roof ¦ Slab ¦ Board ¦ OSB (18 mm) ¦ Nailed | stainless steel nails | Material out | Demolition of wood fibre board [BE] | kg | 0.021096 | C1-4: End of life stage | C1
IF05 tim frame + str blown | 23 | Flat roof ¦ Slab ¦ Board ¦ OSB (18 mm) ¦ Nailed | OSB board (1,8 cm) | Transport EOL | Transport, freight, lorry 16-32 metric ton, EURO5 {RER}¦ transport, freight, lorry 16-32 metric ton, EURO5 ¦ Alloc Rec, U | tkm | 1.35 | C1-4: End of life stage | C2 | 0.22007 | 0.0001038 | 0.00011606
IF05 tim frame + str blown | 23 | Flat roof ¦ Slab ¦ Board ¦ OSB (18 mm) ¦ Nailed | OSB board (1,8 cm) | Transport EOL | Transport, freight, lorry 7.5-16 metric ton, EURO5 {RER}¦ transport, freight, lorry 7.5-16 metric ton, EURO5 ¦ Alloc Rec, U | tkm | 1 | C1-4: End of life stage | C2
IF05 tim frame + str blown | 23 | Flat roof ¦ Slab ¦ Board ¦ OSB (18 mm) ¦ Nailed | OSB board (1,8 cm) | Transport EOL | Transport, freight, lorry 3.5-7.5 metric ton, EURO5 {RER}¦ transport, freight, lorry 3.5-7.5 metric ton, EURO5 ¦ Alloc Rec, U | tkm | 1 | C1-4: End of life stage | C2
IF05 tim frame + str blown | 23 | Flat roof ¦ Slab ¦ Board ¦ OSB (18 mm) ¦ Nailed | stainless steel nails | Transport EOL | Transport, freight, lorry 16-32 metric ton, EURO5 {RER}¦ transport, freight, lorry 16-32 metric ton, EURO5 ¦ Alloc Rec, U | tkm | 0.00068561 | C1-4: End of life stage | C2 | 0.00011176 | 5.2717e-08 | 5.8944e-08
IF05 tim frame + str blown | 23 | Flat roof ¦ Slab ¦ Board ¦ OSB (18 mm) ¦ Nailed | stainless steel nails | Transport EOL | Transport, freight, lorry 7.5-16 metric ton, EURO5 {RER}¦ transport, freight, lorry 7.5-16 metric ton, EURO5 ¦ Alloc Rec, U | tkm | 1 | C1-4: End of life stage | C2
IF05 tim frame + str blown | 23 | Flat roof ¦ Slab ¦ Board ¦ OSB (18 mm) ¦ Nailed | stainless steel nails | Transport EOL | Transport, freight, lorry 3.5-7.5 metric ton, EURO5 {RER}¦ transport, freight, lorry 3.5-7.5 metric ton, EURO5 ¦ Alloc Rec, U | tkm | 1 | C1-4: End of life stage | C2
IF05 tim frame + str blown | 23 | Flat roof ¦ Slab ¦ Board ¦ OSB (18 mm) ¦ Nailed | OSB board (1,8 cm) | Process | Sorting of waste wooden product, composite [BE] | kg | 0.324 | C1-4: End of life stage | C3 | 0.00052793 | 4.6354e-07 | 5.8359e-07
IF05 tim frame + str blown | 23 | Flat roof ¦ Slab ¦ Board ¦ OSB (18 mm) ¦ Nailed | stainless steel nails | Process | Sorting of waste metals (steel) [BE] | kg | 0.0030061 | C1-4: End of life stage | C3 | 3.4599e-06 | 1.0443e-09 | 1.5433e-09
IF05 tim frame + str blown | 23 | Flat roof ¦ Slab ¦ Board ¦ OSB (18 mm) ¦ Nailed | OSB board (1,8 cm) | Process | No impact landfilling | kg | 1 | C1-4: End of life stage | C4
IF05 tim frame + str blown | 23 | Flat roof ¦ Slab ¦ Board ¦ OSB (18 mm) ¦ Nailed | OSB board (1,8 cm) | Process | Incineration of waste wood, composite [BE]¦ municipal incineration ¦ Alloc Rec, U | kg | 10.26 | C1-4: End of life stage | C4 | 1.7635 | 0.00080855 | 0.00087678
IF05 tim frame + str blown | 23 | Flat roof ¦ Slab ¦ Board ¦ OSB (18 mm) ¦ Nailed | OSB board (1,8 cm) | Process | Sorting of waste wooden product, composite [BE] | kg | 6.156 | C1-4: End of life stage | C4 | 0.010031 | 8.8073e-06 | 1.1088e-05
IF05 tim frame + str blown | 23 | Flat roof ¦ Slab ¦ Board ¦ OSB (18 mm) ¦ Nailed | stainless steel nails | Process | Landfilling of scrap steel [BE]¦ inert material landfill ¦ Alloc Rec, U | kg | 0.0010548 | C1-4: End of life stage | C4 | 5.6163e-06 | 6.2977e-09 | 7.192e-09
IF05 tim frame + str blown | 23 | Flat roof ¦ Slab ¦ Board ¦ OSB (18 mm) ¦ Nailed | stainless steel nails | Process | No impact incineration | kg | 1 | C1-4: End of life stage | C4
IF05 tim frame + str blown | 23 | Flat roof ¦ Slab ¦ Board ¦ OSB (18 mm) ¦ Nailed | stainless steel nails | Process | Sorting of waste metals (steel) [BE] | kg | 0.00015822 | C1-4: End of life stage | C4 | 1.821e-07 | 5.4964e-11 | 8.1226e-11
IF05 tim frame + str blown | 23 | Flat roof ¦ Slab ¦ Beams - Straw infill ¦ Timber (140 x 220 mm- c.t.c. 600 mm) - Straw (220 mm) | wooden joists (14 x 22 cm) | Material in | Softwood, uncontaminated treated timber [BE]¦ production, MIX | m3 | 0.051333 | A1-3: Product stage | A1-3 | 6.8959 | 0.022529 | 0.0067303
IF05 tim frame + str blown | 23 | Flat roof ¦ Slab ¦ Beams - Straw infill ¦ Timber (140 x 220 mm- c.t.c. 600 mm) - Straw (220 mm) | blow-in straw | Material in | Straw, stand-alone production [RER]¦ production ¦ Alloc Rec, U | kg | 17.71 | A1-3: Product stage | A1-3 | 1.8453 | 0.00084477 | 0.0063579
IF05 tim frame + str blown | 23 | Flat roof ¦ Slab ¦ Beams - Straw infill ¦ Timber (140 x 220 mm- c.t.c. 600 mm) - Straw (220 mm) | wooden joists (14 x 22 cm) | Transport to site | Transport, freight, lorry >32 metric ton, EURO5 {RER}¦ transport, freight, lorry >32 metric ton, EURO5 ¦ Alloc Rec, U | tkm | 1.232 | A4-5: Construction process stage | A4 | 0.10669 | 5.8714e-05 | 5.7589e-05
IF05 tim frame + str blown | 23 | Flat roof ¦ Slab ¦ Beams - Straw infill ¦ Timber (140 x 220 mm- c.t.c. 600 mm) - Straw (220 mm) | wooden joists (14 x 22 cm) | Transport to site | Transport, freight, lorry 16-32 metric ton, EURO5 {RER}¦ transport, freight, lorry 16-32 metric ton, EURO5 ¦ Alloc Rec, U | tkm | 1.1879 | A4-5: Construction process stage | A4 | 0.19364 | 9.1335e-05 | 0.00010212
IF05 tim frame + str blown | 23 | Flat roof ¦ Slab ¦ Beams - Straw infill ¦ Timber (140 x 220 mm- c.t.c. 600 mm) - Straw (220 mm) | wooden joists (14 x 22 cm) | Transport to site | Transport, freight, lorry 7.5-16 metric ton, EURO5 {RER}¦ transport, freight, lorry 7.5-16 metric ton, EURO5 ¦ Alloc Rec, U | tkm | 0.06468 | A4-5: Construction process stage | A4 | 0.013694 | 6.1677e-06 | 7.0233e-06
IF05 tim frame + str blown | 23 | Flat roof ¦ Slab ¦ Beams - Straw infill ¦ Timber (140 x 220 mm- c.t.c. 600 mm) - Straw (220 mm) | wooden joists (14 x 22 cm) | Transport to site | Transport, freight, lorry 3.5-7.5 metric ton, EURO5 {RER}¦ transport, freight, lorry 3.5-7.5 metric ton, EURO5 ¦ Alloc Rec, U | tkm | 1 | A4-5: Construction process stage | A4
IF05 tim frame + str blown | 23 | Flat roof ¦ Slab ¦ Beams - Straw infill ¦ Timber (140 x 220 mm- c.t.c. 600 mm) - Straw (220 mm) | blow-in straw | Transport to site | Transport, freight, lorry >32 metric ton, EURO5 {RER}¦ transport, freight, lorry >32 metric ton, EURO5 ¦ Alloc Rec, U | tkm | 1.0626 | A4-5: Construction process stage | A4 | 0.092021 | 5.0641e-05 | 4.967e-05
IF05 tim frame + str blown | 23 | Flat roof ¦ Slab ¦ Beams - Straw infill ¦ Timber (140 x 220 mm- c.t.c. 600 mm) - Straw (220 mm) | blow-in straw | Transport to site | Transport, freight, lorry 16-32 metric ton, EURO5 {RER}¦ transport, freight, lorry 16-32 metric ton, EURO5 ¦ Alloc Rec, U | tkm | 1.0245 | A4-5: Construction process stage | A4 | 0.16701 | 7.8777e-05 | 8.8081e-05
IF05 tim frame + str blown | 23 | Flat roof ¦ Slab ¦ Beams - Straw infill ¦ Timber (140 x 220 mm- c.t.c. 600 mm) - Straw (220 mm) | blow-in straw | Transport to site | Transport, freight, lorry 7.5-16 metric ton, EURO5 {RER}¦ transport, freight, lorry 7.5-16 metric ton, EURO5 ¦ Alloc Rec, U | tkm | 0.055787 | A4-5: Construction process stage | A4 | 0.011811 | 5.3196e-06 | 6.0576e-06
IF05 tim frame + str blown | 23 | Flat roof ¦ Slab ¦ Beams - Straw infill ¦ Timber (140 x 220 mm- c.t.c. 600 mm) - Straw (220 mm) | blow-in straw | Transport to site | Transport, freight, lorry 3.5-7.5 metric ton, EURO5 {RER}¦ transport, freight, lorry 3.5-7.5 metric ton, EURO5 ¦ Alloc Rec, U | tkm | 1 | A4-5: Construction process stage | A4
IF05 tim frame + str blown | 23 | Flat roof ¦ Slab ¦ Beams - Straw infill ¦ Timber (140 x 220 mm- c.t.c. 600 mm) - Straw (220 mm) | wooden joists (14 x 22 cm) | Transport to site | Transport, freight, lorry >32 metric ton, EURO5 {RER}¦ transport, freight, lorry >32 metric ton, EURO5 ¦ Alloc Rec, U | tkm | 0.0616 | A4-5: Construction process stage | A5 | 0.0053346 | 2.9357e-06 | 2.8794e-06
IF05 tim frame + str blown | 23 | Flat roof ¦ Slab ¦ Beams - Straw infill ¦ Timber (140 x 220 mm- c.t.c. 600 mm) - Straw (220 mm) | wooden joists (14 x 22 cm) | Transport to site | Transport, freight, lorry 16-32 metric ton, EURO5 {RER}¦ transport, freight, lorry 16-32 metric ton, EURO5 ¦ Alloc Rec, U | tkm | 0.059393 | A4-5: Construction process stage | A5 | 0.0096819 | 4.5668e-06 | 5.1062e-06
IF05 tim frame + str blown | 23 | Flat roof ¦ Slab ¦ Beams - Straw infill ¦ Timber (140 x 220 mm- c.t.c. 600 mm) - Straw (220 mm) | wooden joists (14 x 22 cm) | Transport to site | Transport, freight, lorry 7.5-16 metric ton, EURO5 {RER}¦ transport, freight, lorry 7.5-16 metric ton, EURO5 ¦ Alloc Rec, U | tkm | 0.003234 | A4-5: Construction process stage | A5 | 0.00068472 | 3.0838e-07 | 3.5116e-07
IF05 tim frame + str blown | 23 | Flat roof ¦ Slab ¦ Beams - Straw infill ¦ Timber (140 x 220 mm- c.t.c. 600 mm) - Straw (220 mm) | wooden joists (14 x 22 cm) | Transport to site | Transport, freight, lorry 3.5-7.5 metric ton, EURO5 {RER}¦ transport, freight, lorry 3.5-7.5 metric ton, EURO5 ¦ Alloc Rec, U | tkm | 1 | A4-5: Construction process stage | A5
IF05 tim frame + str blown | 23 | Flat roof ¦ Slab ¦ Beams - Straw infill ¦ Timber (140 x 220 mm- c.t.c. 600 mm) - Straw (220 mm) | wooden joists (14 x 22 cm) | Transport EOL | Transport, freight, lorry 16-32 metric ton, EURO5 {RER}¦ transport, freight, lorry 16-32 metric ton, EURO5 ¦ Alloc Rec, U | tkm | 0.056467 | A4-5: Construction process stage | A5 | 0.0092049 | 4.3418e-06 | 4.8546e-06
IF05 tim frame + str blown | 23 | Flat roof ¦ Slab ¦ Beams - Straw infill ¦ Timber (140 x 220 mm- c.t.c. 600 mm) - Straw (220 mm) | wooden joists (14 x 22 cm) | Transport EOL | Transport, freight, lorry 7.5-16 metric ton, EURO5 {RER}¦ transport, freight, lorry 7.5-16 metric ton, EURO5 ¦ Alloc Rec, U | tkm | 1 | A4-5: Construction process stage | A5
IF05 tim frame + str blown | 23 | Flat roof ¦ Slab ¦ Beams - Straw infill ¦ Timber (140 x 220 mm- c.t.c. 600 mm) - Straw (220 mm) | wooden joists (14 x 22 cm) | Transport EOL | Transport, freight, lorry 3.5-7.5 metric ton, EURO5 {RER}¦ transport, freight, lorry 3.5-7.5 metric ton, EURO5 ¦ Alloc Rec, U | tkm | 1 | A4-5: Construction process stage | A5
IF05 tim frame + str blown | 23 | Flat roof ¦ Slab ¦ Beams - Straw infill ¦ Timber (140 x 220 mm- c.t.c. 600 mm) - Straw (220 mm) | wooden joists (14 x 22 cm) | Process | Sorting of waste wooden product [BE] | kg | 0.462 | A4-5: Construction process stage | A5 | 0.00085239 | 7.9014e-07 | 9.9073e-07
IF05 tim frame + str blown | 23 | Flat roof ¦ Slab ¦ Beams - Straw infill ¦ Timber (140 x 220 mm- c.t.c. 600 mm) - Straw (220 mm) | wooden joists (14 x 22 cm) | Process | No impact landfilling | kg | 1 | A4-5: Construction process stage | A5
IF05 tim frame + str blown | 23 | Flat roof ¦ Slab ¦ Beams - Straw infill ¦ Timber (140 x 220 mm- c.t.c. 600 mm) - Straw (220 mm) | wooden joists (14 x 22 cm) | Process | Incineration of waste wood, preserved [BE]¦ municipal incineration ¦ Alloc Rec, U | kg | 0.25667 | A4-5: Construction process stage | A5 | 0.010065 | 9.8174e-06 | 1.5571e-05
IF05 tim frame + str blown | 23 | Flat roof ¦ Slab ¦ Beams - Straw infill ¦ Timber (140 x 220 mm- c.t.c. 600 mm) - Straw (220 mm) | wooden joists (14 x 22 cm) | Process | Sorting of waste wooden product [BE] | kg | 0.154 | A4-5: Construction process stage | A5 | 0.00028413 | 2.6338e-07 | 3.3024e-07
IF05 tim frame + str blown | 23 | Flat roof ¦ Slab ¦ Beams - Straw infill ¦ Timber (140 x 220 mm- c.t.c. 600 mm) - Straw (220 mm) | wooden joists (14 x 22 cm) | Material loss | Softwood, uncontaminated treated timber [BE]¦ production, MIX | m3 | 0.0025667 | A4-5: Construction process stage | A5 | 0.3448 | 0.0011264 | 0.00033652
IF05 tim frame + str blown | 23 | Flat roof ¦ Slab ¦ Beams - Straw infill ¦ Timber (140 x 220 mm- c.t.c. 600 mm) - Straw (220 mm) | blow-in straw | Transport to site | Transport, freight, lorry >32 metric ton, EURO5 {RER}¦ transport, freight, lorry >32 metric ton, EURO5 ¦ Alloc Rec, U | tkm | 0.05313 | A4-5: Construction process stage | A5 | 0.0046011 | 2.532e-06 | 2.4835e-06
IF05 tim frame + str blown | 23 | Flat roof ¦ Slab ¦ Beams - Straw infill ¦ Timber (140 x 220 mm- c.t.c. 600 mm) - Straw (220 mm) | blow-in straw | Transport to site | Transport, freight, lorry 16-32 metric ton, EURO5 {RER}¦ transport, freight, lorry 16-32 metric ton, EURO5 ¦ Alloc Rec, U | tkm | 0.051226 | A4-5: Construction process stage | A5 | 0.0083506 | 3.9388e-06 | 4.4041e-06
IF05 tim frame + str blown | 23 | Flat roof ¦ Slab ¦ Beams - Straw infill ¦ Timber (140 x 220 mm- c.t.c. 600 mm) - Straw (220 mm) | blow-in straw | Transport to site | Transport, freight, lorry 7.5-16 metric ton, EURO5 {RER}¦ transport, freight, lorry 7.5-16 metric ton, EURO5 ¦ Alloc Rec, U | tkm | 0.0027893 | A4-5: Construction process stage | A5 | 0.00059057 | 2.6598e-07 | 3.0288e-07
IF05 tim frame + str blown | 23 | Flat roof ¦ Slab ¦ Beams - Straw infill ¦ Timber (140 x 220 mm- c.t.c. 600 mm) - Straw (220 mm) | blow-in straw | Transport to site | Transport, freight, lorry 3.5-7.5 metric ton, EURO5 {RER}¦ transport, freight, lorry 3.5-7.5 metric ton, EURO5 ¦ Alloc Rec, U | tkm | 1 | A4-5: Construction process stage | A5
IF05 tim frame + str blown | 23 | Flat roof ¦ Slab ¦ Beams - Straw infill ¦ Timber (140 x 220 mm- c.t.c. 600 mm) - Straw (220 mm) | blow-in straw | Transport EOL | Transport, freight, lorry 16-32 metric ton, EURO5 {RER}¦ transport, freight, lorry 16-32 metric ton, EURO5 ¦ Alloc Rec, U | tkm | 0.11511 | A4-5: Construction process stage | A5 | 0.018765 | 8.8513e-06 | 9.8968e-06
IF05 tim frame + str blown | 23 | Flat roof ¦ Slab ¦ Beams - Straw infill ¦ Timber (140 x 220 mm- c.t.c. 600 mm) - Straw (220 mm) | blow-in straw | Transport EOL | Transport, freight, lorry 7.5-16 metric ton, EURO5 {RER}¦ transport, freight, lorry 7.5-16 metric ton, EURO5 ¦ Alloc Rec, U | tkm | 1 | A4-5: Construction process stage | A5
IF05 tim frame + str blown | 23 | Flat roof ¦ Slab ¦ Beams - Straw infill ¦ Timber (140 x 220 mm- c.t.c. 600 mm) - Straw (220 mm) | blow-in straw | Transport EOL | Transport, freight, lorry 3.5-7.5 metric ton, EURO5 {RER}¦ transport, freight, lorry 3.5-7.5 metric ton, EURO5 ¦ Alloc Rec, U | tkm | 1 | A4-5: Construction process stage | A5
IF05 tim frame + str blown | 23 | Flat roof ¦ Slab ¦ Beams - Straw infill ¦ Timber (140 x 220 mm- c.t.c. 600 mm) - Straw (220 mm) | blow-in straw | Process | Sorting of waste combustible other [BE] | kg | 1 | A4-5: Construction process stage | A5
IF05 tim frame + str blown | 23 | Flat roof ¦ Slab ¦ Beams - Straw infill ¦ Timber (140 x 220 mm- c.t.c. 600 mm) - Straw (220 mm) | blow-in straw | Process | No impact landfilling | kg | 1 | A4-5: Construction process stage | A5
IF05 tim frame + str blown | 23 | Flat roof ¦ Slab ¦ Beams - Straw infill ¦ Timber (140 x 220 mm- c.t.c. 600 mm) - Straw (220 mm) | blow-in straw | Process | Incineration of waste wood, not preserved [BE]¦ municipal incineration ¦ Alloc Rec, U | kg | 0.8855 | A4-5: Construction process stage | A5 | 0.0085105 | 2.5857e-05 | 4.882e-05
IF05 tim frame + str blown | 23 | Flat roof ¦ Slab ¦ Beams - Straw infill ¦ Timber (140 x 220 mm- c.t.c. 600 mm) - Straw (220 mm) | blow-in straw | Process | Sorting of waste combustible other [BE] | kg | 0.8855 | A4-5: Construction process stage | A5 | 0.0014329 | 8.442e-07 | 1.1134e-06
IF05 tim frame + str blown | 23 | Flat roof ¦ Slab ¦ Beams - Straw infill ¦ Timber (140 x 220 mm- c.t.c. 600 mm) - Straw (220 mm) | blow-in straw | Material loss | Straw, stand-alone production [RER]¦ production ¦ Alloc Rec, U | kg | 0.8855 | A4-5: Construction process stage | A5 | 0.092263 | 4.2238e-05 | 0.00031789
IF05 tim frame + str blown | 23 | Flat roof ¦ Slab ¦ Beams - Straw infill ¦ Timber (140 x 220 mm- c.t.c. 600 mm) - Straw (220 mm) | blowing in straw | Process | Blowing in (cellulose fibre) insulation [BE]¦ processing | kg | 23.1 | A4-5: Construction process stage | A5 | 0.023876 | 3.112e-05 | 3.89e-05
IF05 tim frame + str blown | 23 | Flat roof ¦ Slab ¦ Beams - Straw infill ¦ Timber (140 x 220 mm- c.t.c. 600 mm) - Straw (220 mm) | wooden joists (14 x 22 cm) | Material out | Demolition of waste wood [BE] | kg | 20.5333 | C1-4: End of life stage | C1
IF05 tim frame + str blown | 23 | Flat roof ¦ Slab ¦ Beams - Straw infill ¦ Timber (140 x 220 mm- c.t.c. 600 mm) - Straw (220 mm) | blow-in straw | Material out | Demolition of waste wood [BE] | kg | 17.71 | C1-4: End of life stage | C1
IF05 tim frame + str blown | 23 | Flat roof ¦ Slab ¦ Beams - Straw infill ¦ Timber (140 x 220 mm- c.t.c. 600 mm) - Straw (220 mm) | wooden joists (14 x 22 cm) | Transport EOL | Transport, freight, lorry 16-32 metric ton, EURO5 {RER}¦ transport, freight, lorry 16-32 metric ton, EURO5 ¦ Alloc Rec, U | tkm | 1.1293 | C1-4: End of life stage | C2 | 0.1841 | 8.6836e-05 | 9.7092e-05
IF05 tim frame + str blown | 23 | Flat roof ¦ Slab ¦ Beams - Straw infill ¦ Timber (140 x 220 mm- c.t.c. 600 mm) - Straw (220 mm) | wooden joists (14 x 22 cm) | Transport EOL | Transport, freight, lorry 7.5-16 metric ton, EURO5 {RER}¦ transport, freight, lorry 7.5-16 metric ton, EURO5 ¦ Alloc Rec, U | tkm | 1 | C1-4: End of life stage | C2
IF05 tim frame + str blown | 23 | Flat roof ¦ Slab ¦ Beams - Straw infill ¦ Timber (140 x 220 mm- c.t.c. 600 mm) - Straw (220 mm) | wooden joists (14 x 22 cm) | Transport EOL | Transport, freight, lorry 3.5-7.5 metric ton, EURO5 {RER}¦ transport, freight, lorry 3.5-7.5 metric ton, EURO5 ¦ Alloc Rec, U | tkm | 1 | C1-4: End of life stage | C2
IF05 tim frame + str blown | 23 | Flat roof ¦ Slab ¦ Beams - Straw infill ¦ Timber (140 x 220 mm- c.t.c. 600 mm) - Straw (220 mm) | blow-in straw | Transport EOL | Transport, freight, lorry 16-32 metric ton, EURO5 {RER}¦ transport, freight, lorry 16-32 metric ton, EURO5 ¦ Alloc Rec, U | tkm | 2.3023 | C1-4: End of life stage | C2 | 0.37531 | 0.00017703 | 0.00019794
IF05 tim frame + str blown | 23 | Flat roof ¦ Slab ¦ Beams - Straw infill ¦ Timber (140 x 220 mm- c.t.c. 600 mm) - Straw (220 mm) | blow-in straw | Transport EOL | Transport, freight, lorry 7.5-16 metric ton, EURO5 {RER}¦ transport, freight, lorry 7.5-16 metric ton, EURO5 ¦ Alloc Rec, U | tkm | 1 | C1-4: End of life stage | C2
IF05 tim frame + str blown | 23 | Flat roof ¦ Slab ¦ Beams - Straw infill ¦ Timber (140 x 220 mm- c.t.c. 600 mm) - Straw (220 mm) | blow-in straw | Transport EOL | Transport, freight, lorry 3.5-7.5 metric ton, EURO5 {RER}¦ transport, freight, lorry 3.5-7.5 metric ton, EURO5 ¦ Alloc Rec, U | tkm | 1 | C1-4: End of life stage | C2
IF05 tim frame + str blown | 23 | Flat roof ¦ Slab ¦ Beams - Straw infill ¦ Timber (140 x 220 mm- c.t.c. 600 mm) - Straw (220 mm) | wooden joists (14 x 22 cm) | Process | Sorting of waste wooden product [BE] | kg | 9.24 | C1-4: End of life stage | C3 | 0.017048 | 1.5803e-05 | 1.9815e-05
IF05 tim frame + str blown | 23 | Flat roof ¦ Slab ¦ Beams - Straw infill ¦ Timber (140 x 220 mm- c.t.c. 600 mm) - Straw (220 mm) | blow-in straw | Process | Sorting of waste combustible other [BE] | kg | 1 | C1-4: End of life stage | C3
IF05 tim frame + str blown | 23 | Flat roof ¦ Slab ¦ Beams - Straw infill ¦ Timber (140 x 220 mm- c.t.c. 600 mm) - Straw (220 mm) | wooden joists (14 x 22 cm) | Process | No impact landfilling | kg | 1 | C1-4: End of life stage | C4
IF05 tim frame + str blown | 23 | Flat roof ¦ Slab ¦ Beams - Straw infill ¦ Timber (140 x 220 mm- c.t.c. 600 mm) - Straw (220 mm) | wooden joists (14 x 22 cm) | Process | Incineration of waste wood, preserved [BE]¦ municipal incineration ¦ Alloc Rec, U | kg | 5.1333 | C1-4: End of life stage | C4 | 0.20129 | 0.00019635 | 0.00031141
IF05 tim frame + str blown | 23 | Flat roof ¦ Slab ¦ Beams - Straw infill ¦ Timber (140 x 220 mm- c.t.c. 600 mm) - Straw (220 mm) | wooden joists (14 x 22 cm) | Process | Sorting of waste wooden product [BE] | kg | 3.08 | C1-4: End of life stage | C4 | 0.0056826 | 5.2676e-06 | 6.6049e-06
IF05 tim frame + str blown | 23 | Flat roof ¦ Slab ¦ Beams - Straw infill ¦ Timber (140 x 220 mm- c.t.c. 600 mm) - Straw (220 mm) | blow-in straw | Process | No impact landfilling | kg | 1 | C1-4: End of life stage | C4
IF05 tim frame + str blown | 23 | Flat roof ¦ Slab ¦ Beams - Straw infill ¦ Timber (140 x 220 mm- c.t.c. 600 mm) - Straw (220 mm) | blow-in straw | Process | Incineration of waste wood, not preserved [BE]¦ municipal incineration ¦ Alloc Rec, U | kg | 17.71 | C1-4: End of life stage | C4 | 0.17021 | 0.00051713 | 0.0009764
IF05 tim frame + str blown | 23 | Flat roof ¦ Slab ¦ Beams - Straw infill ¦ Timber (140 x 220 mm- c.t.c. 600 mm) - Straw (220 mm) | blow-in straw | Process | Sorting of waste combustible other [BE] | kg | 17.71 | C1-4: End of life stage | C4 | 0.028658 | 1.6884e-05 | 2.2268e-05
IF06 tim frame + hemcr fill | 23 | Floor ¦ Demolition ¦ Joists and cross beams ¦ Softwood ¦ Simply supported | no impact | Material in | No impact material | kg | 1 | A1-3: Product stage | A1-3
IF06 tim frame + hemcr fill | 23 | Floor ¦ Demolition ¦ Joists and cross beams ¦ Softwood ¦ Simply supported | no impact | Transport to site | Transport, freight, lorry >32 metric ton, EURO5 {RER}¦ transport, freight, lorry >32 metric ton, EURO5 ¦ Alloc Rec, U | tkm | 1 | A4-5: Construction process stage | A4
IF06 tim frame + hemcr fill | 23 | Floor ¦ Demolition ¦ Joists and cross beams ¦ Softwood ¦ Simply supported | no impact | Transport to site | Transport, freight, lorry 16-32 metric ton, EURO5 {RER}¦ transport, freight, lorry 16-32 metric ton, EURO5 ¦ Alloc Rec, U | tkm | 1 | A4-5: Construction process stage | A4
IF06 tim frame + hemcr fill | 23 | Floor ¦ Demolition ¦ Joists and cross beams ¦ Softwood ¦ Simply supported | no impact | Transport to site | Transport, freight, lorry 7.5-16 metric ton, EURO5 {RER}¦ transport, freight, lorry 7.5-16 metric ton, EURO5 ¦ Alloc Rec, U | tkm | 1 | A4-5: Construction process stage | A4
IF06 tim frame + hemcr fill | 23 | Floor ¦ Demolition ¦ Joists and cross beams ¦ Softwood ¦ Simply supported | no impact | Transport to site | Transport, freight, lorry 3.5-7.5 metric ton, EURO5 {RER}¦ transport, freight, lorry 3.5-7.5 metric ton, EURO5 ¦ Alloc Rec, U | tkm | 1 | A4-5: Construction process stage | A4
IF06 tim frame + hemcr fill | 23 | Floor ¦ Demolition ¦ Joists and cross beams ¦ Softwood ¦ Simply supported | no impact | Transport to site | Transport, freight, lorry >32 metric ton, EURO5 {RER}¦ transport, freight, lorry >32 metric ton, EURO5 ¦ Alloc Rec, U | tkm | 1 | A4-5: Construction process stage | A5
IF06 tim frame + hemcr fill | 23 | Floor ¦ Demolition ¦ Joists and cross beams ¦ Softwood ¦ Simply supported | no impact | Transport to site | Transport, freight, lorry 16-32 metric ton, EURO5 {RER}¦ transport, freight, lorry 16-32 metric ton, EURO5 ¦ Alloc Rec, U | tkm | 1 | A4-5: Construction process stage | A5
IF06 tim frame + hemcr fill | 23 | Floor ¦ Demolition ¦ Joists and cross beams ¦ Softwood ¦ Simply supported | no impact | Transport to site | Transport, freight, lorry 7.5-16 metric ton, EURO5 {RER}¦ transport, freight, lorry 7.5-16 metric ton, EURO5 ¦ Alloc Rec, U | tkm | 1 | A4-5: Construction process stage | A5
IF06 tim frame + hemcr fill | 23 | Floor ¦ Demolition ¦ Joists and cross beams ¦ Softwood ¦ Simply supported | no impact | Transport to site | Transport, freight, lorry 3.5-7.5 metric ton, EURO5 {RER}¦ transport, freight, lorry 3.5-7.5 metric ton, EURO5 ¦ Alloc Rec, U | tkm | 1 | A4-5: Construction process stage | A5
IF06 tim frame + hemcr fill | 23 | Floor ¦ Demolition ¦ Joists and cross beams ¦ Softwood ¦ Simply supported | no impact | Transport EOL | Transport, freight, lorry 16-32 metric ton, EURO5 {RER}¦ transport, freight, lorry 16-32 metric ton, EURO5 ¦ Alloc Rec, U | tkm | 1 | A4-5: Construction process stage | A5
IF06 tim frame + hemcr fill | 23 | Floor ¦ Demolition ¦ Joists and cross beams ¦ Softwood ¦ Simply supported | no impact | Transport EOL | Transport, freight, lorry 7.5-16 metric ton, EURO5 {RER}¦ transport, freight, lorry 7.5-16 metric ton, EURO5 ¦ Alloc Rec, U | tkm | 1 | A4-5: Construction process stage | A5
IF06 tim frame + hemcr fill | 23 | Floor ¦ Demolition ¦ Joists and cross beams ¦ Softwood ¦ Simply supported | no impact | Transport EOL | Transport, freight, lorry 3.5-7.5 metric ton, EURO5 {RER}¦ transport, freight, lorry 3.5-7.5 metric ton, EURO5 ¦ Alloc Rec, U | tkm | 1 | A4-5: Construction process stage | A5
IF06 tim frame + hemcr fill | 23 | Floor ¦ Demolition ¦ Joists and cross beams ¦ Softwood ¦ Simply supported | no impact | Process | No impact sorting | kg | 1 | A4-5: Construction process stage | A5
IF06 tim frame + hemcr fill | 23 | Floor ¦ Demolition ¦ Joists and cross beams ¦ Softwood ¦ Simply supported | no impact | Process | No impact landfilling | kg | 1 | A4-5: Construction process stage | A5
IF06 tim frame + hemcr fill | 23 | Floor ¦ Demolition ¦ Joists and cross beams ¦ Softwood ¦ Simply supported | no impact | Process | No impact incineration | kg | 1 | A4-5: Construction process stage | A5
IF06 tim frame + hemcr fill | 23 | Floor ¦ Demolition ¦ Joists and cross beams ¦ Softwood ¦ Simply supported | no impact | Process | No impact sorting | kg | 1 | A4-5: Construction process stage | A5
IF06 tim frame + hemcr fill | 23 | Floor ¦ Demolition ¦ Joists and cross beams ¦ Softwood ¦ Simply supported | no impact | Material loss | No impact material | kg | 1 | A4-5: Construction process stage | A5
IF06 tim frame + hemcr fill | 23 | Floor ¦ Demolition ¦ Joists and cross beams ¦ Softwood ¦ Simply supported | no impact | Material out | No impact deconstruction | kg | 1 | C1-4: End of life stage | C1
IF06 tim frame + hemcr fill | 23 | Floor ¦ Demolition ¦ Joists and cross beams ¦ Softwood ¦ Simply supported | no impact | Transport EOL | Transport, freight, lorry 16-32 metric ton, EURO5 {RER}¦ transport, freight, lorry 16-32 metric ton, EURO5 ¦ Alloc Rec, U | tkm | 1 | C1-4: End of life stage | C2
IF06 tim frame + hemcr fill | 23 | Floor ¦ Demolition ¦ Joists and cross beams ¦ Softwood ¦ Simply supported | no impact | Transport EOL | Transport, freight, lorry 7.5-16 metric ton, EURO5 {RER}¦ transport, freight, lorry 7.5-16 metric ton, EURO5 ¦ Alloc Rec, U | tkm | 1 | C1-4: End of life stage | C2
IF06 tim frame + hemcr fill | 23 | Floor ¦ Demolition ¦ Joists and cross beams ¦ Softwood ¦ Simply supported | no impact | Transport EOL | Transport, freight, lorry 3.5-7.5 metric ton, EURO5 {RER}¦ transport, freight, lorry 3.5-7.5 metric ton, EURO5 ¦ Alloc Rec, U | tkm | 1 | C1-4: End of life stage | C2
IF06 tim frame + hemcr fill | 23 | Floor ¦ Demolition ¦ Joists and cross beams ¦ Softwood ¦ Simply supported | no impact | Process | No impact sorting | kg | 1 | C1-4: End of life stage | C3
IF06 tim frame + hemcr fill | 23 | Floor ¦ Demolition ¦ Joists and cross beams ¦ Softwood ¦ Simply supported | no impact | Process | No impact landfilling | kg | 1 | C1-4: End of life stage | C4
IF06 tim frame + hemcr fill | 23 | Floor ¦ Demolition ¦ Joists and cross beams ¦ Softwood ¦ Simply supported | no impact | Process | No impact incineration | kg | 1 | C1-4: End of life stage | C4
IF06 tim frame + hemcr fill | 23 | Floor ¦ Demolition ¦ Joists and cross beams ¦ Softwood ¦ Simply supported | no impact | Process | No impact sorting | kg | 1 | C1-4: End of life stage | C4
IF06 tim frame + hemcr fill | 23 | Floor finish ¦ Cladding ¦ Parquet ¦ Hardwood (22 mm) ¦ Glued ¦ Surface treated ¦ Belgian mix | wooden parquet | Material in | Hardwood, (untreated) parquet [BE]¦ production, MIX | m3 | 0.022 | A1-3: Product stage | A1-3 | 4.5729 | 0.020206 | 0.0047773
IF06 tim frame + hemcr fill | 23 | Floor finish ¦ Cladding ¦ Parquet ¦ Hardwood (22 mm) ¦ Glued ¦ Surface treated ¦ Belgian mix | parquet glue | Material in | Polystyrene, extruded [RER]¦ production, MIX ¦ Alloc Rec, U | kg | 0.8 | A1-3: Product stage | A1-3 | 8.6973 | 0.001472 | 0.0011536
IF06 tim frame + hemcr fill | 23 | Floor finish ¦ Cladding ¦ Parquet ¦ Hardwood (22 mm) ¦ Glued ¦ Surface treated ¦ Belgian mix | parquet wax | Material in | Wood wax [RER]¦ production | kg | 0.04 | A1-3: Product stage | A1-3 | 0.031132 | 2.804e-05 | 2.216e-05
IF06 tim frame + hemcr fill | 23 | Floor finish ¦ Cladding ¦ Parquet ¦ Hardwood (22 mm) ¦ Glued ¦ Surface treated ¦ Belgian mix | wooden parquet | Transport to site | Transport, freight, lorry >32 metric ton, EURO5 {RER}¦ transport, freight, lorry >32 metric ton, EURO5 ¦ Alloc Rec, U | tkm | 1.188 | A4-5: Construction process stage | A4 | 0.10288 | 5.6617e-05 | 5.5532e-05
IF06 tim frame + hemcr fill | 23 | Floor finish ¦ Cladding ¦ Parquet ¦ Hardwood (22 mm) ¦ Glued ¦ Surface treated ¦ Belgian mix | wooden parquet | Transport to site | Transport, freight, lorry 16-32 metric ton, EURO5 {RER}¦ transport, freight, lorry 16-32 metric ton, EURO5 ¦ Alloc Rec, U | tkm | 0.49302 | A4-5: Construction process stage | A4 | 0.08037 | 3.7909e-05 | 4.2386e-05
IF06 tim frame + hemcr fill | 23 | Floor finish ¦ Cladding ¦ Parquet ¦ Hardwood (22 mm) ¦ Glued ¦ Surface treated ¦ Belgian mix | wooden parquet | Transport to site | Transport, freight, lorry 7.5-16 metric ton, EURO5 {RER}¦ transport, freight, lorry 7.5-16 metric ton, EURO5 ¦ Alloc Rec, U | tkm | 0.05478 | A4-5: Construction process stage | A4 | 0.011598 | 5.2236e-06 | 5.9483e-06
IF06 tim frame + hemcr fill | 23 | Floor finish ¦ Cladding ¦ Parquet ¦ Hardwood (22 mm) ¦ Glued ¦ Surface treated ¦ Belgian mix | wooden parquet | Transport to site | Transport, freight, lorry 3.5-7.5 metric ton, EURO5 {RER}¦ transport, freight, lorry 3.5-7.5 metric ton, EURO5 ¦ Alloc Rec, U | tkm | 1 | A4-5: Construction process stage | A4
IF06 tim frame + hemcr fill | 23 | Floor finish ¦ Cladding ¦ Parquet ¦ Hardwood (22 mm) ¦ Glued ¦ Surface treated ¦ Belgian mix | parquet glue | Transport to site | Transport, freight, lorry >32 metric ton, EURO5 {RER}¦ transport, freight, lorry >32 metric ton, EURO5 ¦ Alloc Rec, U | tkm | 0.048 | A4-5: Construction process stage | A4 | 0.0041568 | 2.2875e-06 | 2.2437e-06
IF06 tim frame + hemcr fill | 23 | Floor finish ¦ Cladding ¦ Parquet ¦ Hardwood (22 mm) ¦ Glued ¦ Surface treated ¦ Belgian mix | parquet glue | Transport to site | Transport, freight, lorry 16-32 metric ton, EURO5 {RER}¦ transport, freight, lorry 16-32 metric ton, EURO5 ¦ Alloc Rec, U | tkm | 0.04628 | A4-5: Construction process stage | A4 | 0.0075443 | 3.5585e-06 | 3.9788e-06
IF06 tim frame + hemcr fill | 23 | Floor finish ¦ Cladding ¦ Parquet ¦ Hardwood (22 mm) ¦ Glued ¦ Surface treated ¦ Belgian mix | parquet glue | Transport to site | Transport, freight, lorry 7.5-16 metric ton, EURO5 {RER}¦ transport, freight, lorry 7.5-16 metric ton, EURO5 ¦ Alloc Rec, U | tkm | 0.00252 | A4-5: Construction process stage | A4 | 0.00053354 | 2.403e-07 | 2.7363e-07
IF06 tim frame + hemcr fill | 23 | Floor finish ¦ Cladding ¦ Parquet ¦ Hardwood (22 mm) ¦ Glued ¦ Surface treated ¦ Belgian mix | parquet glue | Transport to site | Transport, freight, lorry 3.5-7.5 metric ton, EURO5 {RER}¦ transport, freight, lorry 3.5-7.5 metric ton, EURO5 ¦ Alloc Rec, U | tkm | 1 | A4-5: Construction process stage | A4
IF06 tim frame + hemcr fill | 23 | Floor finish ¦ Cladding ¦ Parquet ¦ Hardwood (22 mm) ¦ Glued ¦ Surface treated ¦ Belgian mix | parquet wax | Transport to site | Transport, freight, lorry >32 metric ton, EURO5 {RER}¦ transport, freight, lorry >32 metric ton, EURO5 ¦ Alloc Rec, U | tkm | 0.0036 | A4-5: Construction process stage | A4 | 0.00031176 | 1.7157e-07 | 1.6828e-07
IF06 tim frame + hemcr fill | 23 | Floor finish ¦ Cladding ¦ Parquet ¦ Hardwood (22 mm) ¦ Glued ¦ Surface treated ¦ Belgian mix | parquet wax | Transport to site | Transport, freight, lorry 16-32 metric ton, EURO5 {RER}¦ transport, freight, lorry 16-32 metric ton, EURO5 ¦ Alloc Rec, U | tkm | 1 | A4-5: Construction process stage | A4
IF06 tim frame + hemcr fill | 23 | Floor finish ¦ Cladding ¦ Parquet ¦ Hardwood (22 mm) ¦ Glued ¦ Surface treated ¦ Belgian mix | parquet wax | Transport to site | Transport, freight, lorry 7.5-16 metric ton, EURO5 {RER}¦ transport, freight, lorry 7.5-16 metric ton, EURO5 ¦ Alloc Rec, U | tkm | 0.001408 | A4-5: Construction process stage | A4 | 0.00029811 | 1.3426e-07 | 1.5289e-07
IF06 tim frame + hemcr fill | 23 | Floor finish ¦ Cladding ¦ Parquet ¦ Hardwood (22 mm) ¦ Glued ¦ Surface treated ¦ Belgian mix | parquet wax | Transport to site | Transport, freight, lorry 3.5-7.5 metric ton, EURO5 {RER}¦ transport, freight, lorry 3.5-7.5 metric ton, EURO5 ¦ Alloc Rec, U | tkm | 0.000252 | A4-5: Construction process stage | A4 | 0.00012791 | 5.6654e-08 | 6.3002e-08
IF06 tim frame + hemcr fill | 23 | Floor finish ¦ Cladding ¦ Parquet ¦ Hardwood (22 mm) ¦ Glued ¦ Surface treated ¦ Belgian mix | wooden parquet | Transport to site | Transport, freight, lorry >32 metric ton, EURO5 {RER}¦ transport, freight, lorry >32 metric ton, EURO5 ¦ Alloc Rec, U | tkm | 0.0594 | A4-5: Construction process stage | A5 | 0.005144 | 2.8308e-06 | 2.7766e-06
IF06 tim frame + hemcr fill | 23 | Floor finish ¦ Cladding ¦ Parquet ¦ Hardwood (22 mm) ¦ Glued ¦ Surface treated ¦ Belgian mix | wooden parquet | Transport to site | Transport, freight, lorry 16-32 metric ton, EURO5 {RER}¦ transport, freight, lorry 16-32 metric ton, EURO5 ¦ Alloc Rec, U | tkm | 0.024651 | A4-5: Construction process stage | A5 | 0.0040185 | 1.8954e-06 | 2.1193e-06
IF06 tim frame + hemcr fill | 23 | Floor finish ¦ Cladding ¦ Parquet ¦ Hardwood (22 mm) ¦ Glued ¦ Surface treated ¦ Belgian mix | wooden parquet | Transport to site | Transport, freight, lorry 7.5-16 metric ton, EURO5 {RER}¦ transport, freight, lorry 7.5-16 metric ton, EURO5 ¦ Alloc Rec, U | tkm | 0.002739 | A4-5: Construction process stage | A5 | 0.00057991 | 2.6118e-07 | 2.9741e-07
IF06 tim frame + hemcr fill | 23 | Floor finish ¦ Cladding ¦ Parquet ¦ Hardwood (22 mm) ¦ Glued ¦ Surface treated ¦ Belgian mix | wooden parquet | Transport to site | Transport, freight, lorry 3.5-7.5 metric ton, EURO5 {RER}¦ transport, freight, lorry 3.5-7.5 metric ton, EURO5 ¦ Alloc Rec, U | tkm | 1 | A4-5: Construction process stage | A5
IF06 tim frame + hemcr fill | 23 | Floor finish ¦ Cladding ¦ Parquet ¦ Hardwood (22 mm) ¦ Glued ¦ Surface treated ¦ Belgian mix | wooden parquet | Transport EOL | Transport, freight, lorry 16-32 metric ton, EURO5 {RER}¦ transport, freight, lorry 16-32 metric ton, EURO5 ¦ Alloc Rec, U | tkm | 0.0759 | A4-5: Construction process stage | A5 | 0.012373 | 5.836e-06 | 6.5253e-06
IF06 tim frame + hemcr fill | 23 | Floor finish ¦ Cladding ¦ Parquet ¦ Hardwood (22 mm) ¦ Glued ¦ Surface treated ¦ Belgian mix | wooden parquet | Transport EOL | Transport, freight, lorry 7.5-16 metric ton, EURO5 {RER}¦ transport, freight, lorry 7.5-16 metric ton, EURO5 ¦ Alloc Rec, U | tkm | 1 | A4-5: Construction process stage | A5
IF06 tim frame + hemcr fill | 23 | Floor finish ¦ Cladding ¦ Parquet ¦ Hardwood (22 mm) ¦ Glued ¦ Surface treated ¦ Belgian mix | wooden parquet | Transport EOL | Transport, freight, lorry 3.5-7.5 metric ton, EURO5 {RER}¦ transport, freight, lorry 3.5-7.5 metric ton, EURO5 ¦ Alloc Rec, U | tkm | 1 | A4-5: Construction process stage | A5
IF06 tim frame + hemcr fill | 23 | Floor finish ¦ Cladding ¦ Parquet ¦ Hardwood (22 mm) ¦ Glued ¦ Surface treated ¦ Belgian mix | wooden parquet | Process | Sorting of waste wooden product [BE] | kg | 0.0594 | A4-5: Construction process stage | A5 | 0.00010959 | 1.0159e-07 | 1.2738e-07
IF06 tim frame + hemcr fill | 23 | Floor finish ¦ Cladding ¦ Parquet ¦ Hardwood (22 mm) ¦ Glued ¦ Surface treated ¦ Belgian mix | wooden parquet | Process | No impact landfilling | kg | 1 | A4-5: Construction process stage | A5
IF06 tim frame + hemcr fill | 23 | Floor finish ¦ Cladding ¦ Parquet ¦ Hardwood (22 mm) ¦ Glued ¦ Surface treated ¦ Belgian mix | wooden parquet | Process | Incineration of waste wood, preserved [BE]¦ municipal incineration ¦ Alloc Rec, U | kg | 0.561 | A4-5: Construction process stage | A5 | 0.021999 | 2.1458e-05 | 3.4033e-05
IF06 tim frame + hemcr fill | 23 | Floor finish ¦ Cladding ¦ Parquet ¦ Hardwood (22 mm) ¦ Glued ¦ Surface treated ¦ Belgian mix | wooden parquet | Process | Sorting of waste wooden product [BE] | kg | 0.3366 | A4-5: Construction process stage | A5 | 0.00062102 | 5.7567e-07 | 7.2182e-07
IF06 tim frame + hemcr fill | 23 | Floor finish ¦ Cladding ¦ Parquet ¦ Hardwood (22 mm) ¦ Glued ¦ Surface treated ¦ Belgian mix | wooden parquet | Material loss | Hardwood, (untreated) parquet [BE]¦ production, MIX | m3 | 0.0011 | A4-5: Construction process stage | A5 | 0.22865 | 0.0010103 | 0.00023886
IF06 tim frame + hemcr fill | 23 | Floor finish ¦ Cladding ¦ Parquet ¦ Hardwood (22 mm) ¦ Glued ¦ Surface treated ¦ Belgian mix | parquet glue | Transport to site | Transport, freight, lorry >32 metric ton, EURO5 {RER}¦ transport, freight, lorry >32 metric ton, EURO5 ¦ Alloc Rec, U | tkm | 0.0024 | A4-5: Construction process stage | A5 | 0.00020784 | 1.1438e-07 | 1.1219e-07
IF06 tim frame + hemcr fill | 23 | Floor finish ¦ Cladding ¦ Parquet ¦ Hardwood (22 mm) ¦ Glued ¦ Surface treated ¦ Belgian mix | parquet glue | Transport to site | Transport, freight, lorry 16-32 metric ton, EURO5 {RER}¦ transport, freight, lorry 16-32 metric ton, EURO5 ¦ Alloc Rec, U | tkm | 0.002314 | A4-5: Construction process stage | A5 | 0.00037722 | 1.7793e-07 | 1.9894e-07
IF06 tim frame + hemcr fill | 23 | Floor finish ¦ Cladding ¦ Parquet ¦ Hardwood (22 mm) ¦ Glued ¦ Surface treated ¦ Belgian mix | parquet glue | Transport to site | Transport, freight, lorry 7.5-16 metric ton, EURO5 {RER}¦ transport, freight, lorry 7.5-16 metric ton, EURO5 ¦ Alloc Rec, U | tkm | 0.000126 | A4-5: Construction process stage | A5 | 2.6677e-05 | 1.2015e-08 | 1.3682e-08
IF06 tim frame + hemcr fill | 23 | Floor finish ¦ Cladding ¦ Parquet ¦ Hardwood (22 mm) ¦ Glued ¦ Surface treated ¦ Belgian mix | parquet glue | Transport to site | Transport, freight, lorry 3.5-7.5 metric ton, EURO5 {RER}¦ transport, freight, lorry 3.5-7.5 metric ton, EURO5 ¦ Alloc Rec, U | tkm | 1 | A4-5: Construction process stage | A5
IF06 tim frame + hemcr fill | 23 | Floor finish ¦ Cladding ¦ Parquet ¦ Hardwood (22 mm) ¦ Glued ¦ Surface treated ¦ Belgian mix | parquet glue | Transport EOL | Transport, freight, lorry 16-32 metric ton, EURO5 {RER}¦ transport, freight, lorry 16-32 metric ton, EURO5 ¦ Alloc Rec, U | tkm | 0.0051 | A4-5: Construction process stage | A5 | 0.00083138 | 3.9214e-07 | 4.3846e-07
IF06 tim frame + hemcr fill | 23 | Floor finish ¦ Cladding ¦ Parquet ¦ Hardwood (22 mm) ¦ Glued ¦ Surface treated ¦ Belgian mix | parquet glue | Transport EOL | Transport, freight, lorry 7.5-16 metric ton, EURO5 {RER}¦ transport, freight, lorry 7.5-16 metric ton, EURO5 ¦ Alloc Rec, U | tkm | 1 | A4-5: Construction process stage | A5
IF06 tim frame + hemcr fill | 23 | Floor finish ¦ Cladding ¦ Parquet ¦ Hardwood (22 mm) ¦ Glued ¦ Surface treated ¦ Belgian mix | parquet glue | Transport EOL | Transport, freight, lorry 3.5-7.5 metric ton, EURO5 {RER}¦ transport, freight, lorry 3.5-7.5 metric ton, EURO5 ¦ Alloc Rec, U | tkm | 1 | A4-5: Construction process stage | A5
IF06 tim frame + hemcr fill | 23 | Floor finish ¦ Cladding ¦ Parquet ¦ Hardwood (22 mm) ¦ Glued ¦ Surface treated ¦ Belgian mix | parquet glue | Process | Sorting of waste combustible insulation [BE] | kg | 1 | A4-5: Construction process stage | A5
IF06 tim frame + hemcr fill | 23 | Floor finish ¦ Cladding ¦ Parquet ¦ Hardwood (22 mm) ¦ Glued ¦ Surface treated ¦ Belgian mix | parquet glue | Process | Landfilling of waste PS [BE]¦ sanitary landfill ¦ Alloc Rec, U | kg | 0.002 | A4-5: Construction process stage | A5 | 0.00023289 | 2.3525e-08 | 6.4794e-08
IF06 tim frame + hemcr fill | 23 | Floor finish ¦ Cladding ¦ Parquet ¦ Hardwood (22 mm) ¦ Glued ¦ Surface treated ¦ Belgian mix | parquet glue | Process | Incineration of waste PS [BE]¦ municipal incineration ¦ Alloc Rec, U | kg | 0.038 | A4-5: Construction process stage | A5 | 0.12126 | 6.312e-07 | 3.6098e-06
IF06 tim frame + hemcr fill | 23 | Floor finish ¦ Cladding ¦ Parquet ¦ Hardwood (22 mm) ¦ Glued ¦ Surface treated ¦ Belgian mix | parquet glue | Process | Sorting of waste combustible insulation [BE] | kg | 0.04 | A4-5: Construction process stage | A5 | 0.00055729 | 6.9545e-07 | 8.5563e-07
IF06 tim frame + hemcr fill | 23 | Floor finish ¦ Cladding ¦ Parquet ¦ Hardwood (22 mm) ¦ Glued ¦ Surface treated ¦ Belgian mix | parquet glue | Material loss | Polystyrene, extruded [RER]¦ production, MIX ¦ Alloc Rec, U | kg | 0.04 | A4-5: Construction process stage | A5 | 0.43487 | 7.36e-05 | 5.768e-05
IF06 tim frame + hemcr fill | 23 | Floor finish ¦ Cladding ¦ Parquet ¦ Hardwood (22 mm) ¦ Glued ¦ Surface treated ¦ Belgian mix | parquet wax | Transport to site | Transport, freight, lorry >32 metric ton, EURO5 {RER}¦ transport, freight, lorry >32 metric ton, EURO5 ¦ Alloc Rec, U | tkm | 0.00018 | A4-5: Construction process stage | A5 | 1.5588e-05 | 8.5783e-09 | 8.414e-09
IF06 tim frame + hemcr fill | 23 | Floor finish ¦ Cladding ¦ Parquet ¦ Hardwood (22 mm) ¦ Glued ¦ Surface treated ¦ Belgian mix | parquet wax | Transport to site | Transport, freight, lorry 16-32 metric ton, EURO5 {RER}¦ transport, freight, lorry 16-32 metric ton, EURO5 ¦ Alloc Rec, U | tkm | 1 | A4-5: Construction process stage | A5
IF06 tim frame + hemcr fill | 23 | Floor finish ¦ Cladding ¦ Parquet ¦ Hardwood (22 mm) ¦ Glued ¦ Surface treated ¦ Belgian mix | parquet wax | Transport to site | Transport, freight, lorry 7.5-16 metric ton, EURO5 {RER}¦ transport, freight, lorry 7.5-16 metric ton, EURO5 ¦ Alloc Rec, U | tkm | 7.04e-05 | A4-5: Construction process stage | A5 | 1.4905e-05 | 6.7131e-09 | 7.6444e-09
IF06 tim frame + hemcr fill | 23 | Floor finish ¦ Cladding ¦ Parquet ¦ Hardwood (22 mm) ¦ Glued ¦ Surface treated ¦ Belgian mix | parquet wax | Transport to site | Transport, freight, lorry 3.5-7.5 metric ton, EURO5 {RER}¦ transport, freight, lorry 3.5-7.5 metric ton, EURO5 ¦ Alloc Rec, U | tkm | 1.26e-05 | A4-5: Construction process stage | A5 | 6.3953e-06 | 2.8327e-09 | 3.1501e-09
IF06 tim frame + hemcr fill | 23 | Floor finish ¦ Cladding ¦ Parquet ¦ Hardwood (22 mm) ¦ Glued ¦ Surface treated ¦ Belgian mix | parquet wax | Transport EOL | Transport, freight, lorry 16-32 metric ton, EURO5 {RER}¦ transport, freight, lorry 16-32 metric ton, EURO5 ¦ Alloc Rec, U | tkm | 0.00026 | A4-5: Construction process stage | A5 | 4.2384e-05 | 1.9992e-08 | 2.2353e-08
IF06 tim frame + hemcr fill | 23 | Floor finish ¦ Cladding ¦ Parquet ¦ Hardwood (22 mm) ¦ Glued ¦ Surface treated ¦ Belgian mix | parquet wax | Transport EOL | Transport, freight, lorry 7.5-16 metric ton, EURO5 {RER}¦ transport, freight, lorry 7.5-16 metric ton, EURO5 ¦ Alloc Rec, U | tkm | 1 | A4-5: Construction process stage | A5
IF06 tim frame + hemcr fill | 23 | Floor finish ¦ Cladding ¦ Parquet ¦ Hardwood (22 mm) ¦ Glued ¦ Surface treated ¦ Belgian mix | parquet wax | Transport EOL | Transport, freight, lorry 3.5-7.5 metric ton, EURO5 {RER}¦ transport, freight, lorry 3.5-7.5 metric ton, EURO5 ¦ Alloc Rec, U | tkm | 1 | A4-5: Construction process stage | A5
IF06 tim frame + hemcr fill | 23 | Floor finish ¦ Cladding ¦ Parquet ¦ Hardwood (22 mm) ¦ Glued ¦ Surface treated ¦ Belgian mix | parquet wax | Process | Sorting of waste paint on metal [BE]¦ Alloc Rec, U | kg | 1 | A4-5: Construction process stage | A5
IF06 tim frame + hemcr fill | 23 | Floor finish ¦ Cladding ¦ Parquet ¦ Hardwood (22 mm) ¦ Glued ¦ Surface treated ¦ Belgian mix | parquet wax | Process | No impact landfilling | kg | 1 | A4-5: Construction process stage | A5
IF06 tim frame + hemcr fill | 23 | Floor finish ¦ Cladding ¦ Parquet ¦ Hardwood (22 mm) ¦ Glued ¦ Surface treated ¦ Belgian mix | parquet wax | Process | Incineration of harzardous waste [BE]¦ harzardous waste incineration ¦ Alloc Rec, U | kg | 0.002 | A4-5: Construction process stage | A5 | 0.0050121 | 1.5847e-06 | 1.0433e-06
IF06 tim frame + hemcr fill | 23 | Floor finish ¦ Cladding ¦ Parquet ¦ Hardwood (22 mm) ¦ Glued ¦ Surface treated ¦ Belgian mix | parquet wax | Process | Sorting of waste paint on metal [BE]¦ Alloc Rec, U | kg | 0.002 | A4-5: Construction process stage | A5 | 2.7085e-06 | 2.1477e-09 | 2.7261e-09
IF06 tim frame + hemcr fill | 23 | Floor finish ¦ Cladding ¦ Parquet ¦ Hardwood (22 mm) ¦ Glued ¦ Surface treated ¦ Belgian mix | parquet wax | Material loss | Wood wax [RER]¦ production | kg | 0.002 | A4-5: Construction process stage | A5 | 0.0015566 | 1.402e-06 | 1.108e-06
IF06 tim frame + hemcr fill | 23 | Floor finish ¦ Cladding ¦ Parquet ¦ Hardwood (22 mm) ¦ Glued ¦ Surface treated ¦ Belgian mix | parquet wax | Process | Vacuum cleaning, energy use [BE]¦ processing | m2 | 52 | B1-4: Use stage (embodied) | B2.1 | 0.29484 | 6.136e-05 | 0.00010504
IF06 tim frame + hemcr fill | 23 | Floor finish ¦ Cladding ¦ Parquet ¦ Hardwood (22 mm) ¦ Glued ¦ Surface treated ¦ Belgian mix | parquet wax | Process | Wood wax [RER]¦ production | kg | 0.15 | B1-4: Use stage (embodied) | B2.2 | 0.11675 | 0.00010515 | 8.31e-05
IF06 tim frame + hemcr fill | 23 | Floor finish ¦ Cladding ¦ Parquet ¦ Hardwood (22 mm) ¦ Glued ¦ Surface treated ¦ Belgian mix | parquet wax | Process | Vacuum cleaning, energy use [BE]¦ processing | m2 | 52 | B1-4: Use stage (embodied) | B2.1 | 0.29484 | 6.136e-05 | 0.00010504
IF06 tim frame + hemcr fill | 23 | Floor finish ¦ Cladding ¦ Parquet ¦ Hardwood (22 mm) ¦ Glued ¦ Surface treated ¦ Belgian mix | parquet wax | Process | Wood wax [RER]¦ production | kg | 0.15 | B1-4: Use stage (embodied) | B2.2 | 0.11675 | 0.00010515 | 8.31e-05
IF06 tim frame + hemcr fill | 23 | Floor finish ¦ Cladding ¦ Parquet ¦ Hardwood (22 mm) ¦ Glued ¦ Surface treated ¦ Belgian mix | parquet wax | Process | Vacuum cleaning, energy use [BE]¦ processing | m2 | 52 | B1-4: Use stage (embodied) | B2.1 | 0.29484 | 6.136e-05 | 0.00010504
IF06 tim frame + hemcr fill | 23 | Floor finish ¦ Cladding ¦ Parquet ¦ Hardwood (22 mm) ¦ Glued ¦ Surface treated ¦ Belgian mix | parquet wax | Process | Wood wax [RER]¦ production | kg | 0.15 | B1-4: Use stage (embodied) | B2.2 | 0.11675 | 0.00010515 | 8.31e-05
IF06 tim frame + hemcr fill | 23 | Floor finish ¦ Cladding ¦ Parquet ¦ Hardwood (22 mm) ¦ Glued ¦ Surface treated ¦ Belgian mix | parquet wax | Process | Vacuum cleaning, energy use [BE]¦ processing | m2 | 52 | B1-4: Use stage (embodied) | B2.1 | 0.29484 | 6.136e-05 | 0.00010504
IF06 tim frame + hemcr fill | 23 | Floor finish ¦ Cladding ¦ Parquet ¦ Hardwood (22 mm) ¦ Glued ¦ Surface treated ¦ Belgian mix | parquet wax | Process | Wood wax [RER]¦ production | kg | 0.15 | B1-4: Use stage (embodied) | B2.2 | 0.11675 | 0.00010515 | 8.31e-05
IF06 tim frame + hemcr fill | 23 | Floor finish ¦ Cladding ¦ Parquet ¦ Hardwood (22 mm) ¦ Glued ¦ Surface treated ¦ Belgian mix | parquet wax | Process | Vacuum cleaning, energy use [BE]¦ processing | m2 | 52 | B1-4: Use stage (embodied) | B2.1 | 0.29484 | 6.136e-05 | 0.00010504
IF06 tim frame + hemcr fill | 23 | Floor finish ¦ Cladding ¦ Parquet ¦ Hardwood (22 mm) ¦ Glued ¦ Surface treated ¦ Belgian mix | parquet wax | Process | Wood wax [RER]¦ production | kg | 0.15 | B1-4: Use stage (embodied) | B2.2 | 0.11675 | 0.00010515 | 8.31e-05
IF06 tim frame + hemcr fill | 23 | Floor finish ¦ Cladding ¦ Parquet ¦ Hardwood (22 mm) ¦ Glued ¦ Surface treated ¦ Belgian mix | parquet wax | Process | Vacuum cleaning, energy use [BE]¦ processing | m2 | 52 | B1-4: Use stage (embodied) | B2.1 | 0.29484 | 6.136e-05 | 0.00010504
IF06 tim frame + hemcr fill | 23 | Floor finish ¦ Cladding ¦ Parquet ¦ Hardwood (22 mm) ¦ Glued ¦ Surface treated ¦ Belgian mix | parquet wax | Process | Wood wax [RER]¦ production | kg | 0.15 | B1-4: Use stage (embodied) | B2.2 | 0.11675 | 0.00010515 | 8.31e-05
IF06 tim frame + hemcr fill | 23 | Floor finish ¦ Cladding ¦ Parquet ¦ Hardwood (22 mm) ¦ Glued ¦ Surface treated ¦ Belgian mix | parquet wax | Process | Vacuum cleaning, energy use [BE]¦ processing | m2 | 52 | B1-4: Use stage (embodied) | B2.1 | 0.29484 | 6.136e-05 | 0.00010504
IF06 tim frame + hemcr fill | 23 | Floor finish ¦ Cladding ¦ Parquet ¦ Hardwood (22 mm) ¦ Glued ¦ Surface treated ¦ Belgian mix | parquet wax | Process | Wood wax [RER]¦ production | kg | 0.15 | B1-4: Use stage (embodied) | B2.2 | 0.11675 | 0.00010515 | 8.31e-05
IF06 tim frame + hemcr fill | 23 | Floor finish ¦ Cladding ¦ Parquet ¦ Hardwood (22 mm) ¦ Glued ¦ Surface treated ¦ Belgian mix | parquet wax | Process | Vacuum cleaning, energy use [BE]¦ processing | m2 | 52 | B1-4: Use stage (embodied) | B2.1 | 0.29484 | 6.136e-05 | 0.00010504
IF06 tim frame + hemcr fill | 23 | Floor finish ¦ Cladding ¦ Parquet ¦ Hardwood (22 mm) ¦ Glued ¦ Surface treated ¦ Belgian mix | parquet wax | Process | Wood wax [RER]¦ production | kg | 0.15 | B1-4: Use stage (embodied) | B2.2 | 0.11675 | 0.00010515 | 8.31e-05
IF06 tim frame + hemcr fill | 23 | Floor finish ¦ Cladding ¦ Parquet ¦ Hardwood (22 mm) ¦ Glued ¦ Surface treated ¦ Belgian mix | parquet wax | Process | Vacuum cleaning, energy use [BE]¦ processing | m2 | 52 | B1-4: Use stage (embodied) | B2.1 | 0.29484 | 6.136e-05 | 0.00010504
IF06 tim frame + hemcr fill | 23 | Floor finish ¦ Cladding ¦ Parquet ¦ Hardwood (22 mm) ¦ Glued ¦ Surface treated ¦ Belgian mix | parquet wax | Process | Wood wax [RER]¦ production | kg | 0.15 | B1-4: Use stage (embodied) | B2.2 | 0.11675 | 0.00010515 | 8.31e-05
IF06 tim frame + hemcr fill | 23 | Floor finish ¦ Cladding ¦ Parquet ¦ Hardwood (22 mm) ¦ Glued ¦ Surface treated ¦ Belgian mix | parquet wax | Process | Vacuum cleaning, energy use [BE]¦ processing | m2 | 52 | B1-4: Use stage (embodied) | B2.1 | 0.29484 | 6.136e-05 | 0.00010504
IF06 tim frame + hemcr fill | 23 | Floor finish ¦ Cladding ¦ Parquet ¦ Hardwood (22 mm) ¦ Glued ¦ Surface treated ¦ Belgian mix | parquet wax | Process | Wood wax [RER]¦ production | kg | 0.15 | B1-4: Use stage (embodied) | B2.2 | 0.11675 | 0.00010515 | 8.31e-05
IF06 tim frame + hemcr fill | 23 | Floor finish ¦ Cladding ¦ Parquet ¦ Hardwood (22 mm) ¦ Glued ¦ Surface treated ¦ Belgian mix | parquet wax | Process | Vacuum cleaning, energy use [BE]¦ processing | m2 | 52 | B1-4: Use stage (embodied) | B2.1 | 0.29484 | 6.136e-05 | 0.00010504
IF06 tim frame + hemcr fill | 23 | Floor finish ¦ Cladding ¦ Parquet ¦ Hardwood (22 mm) ¦ Glued ¦ Surface treated ¦ Belgian mix | parquet wax | Process | Wood wax [RER]¦ production | kg | 0.15 | B1-4: Use stage (embodied) | B2.2 | 0.11675 | 0.00010515 | 8.31e-05
IF06 tim frame + hemcr fill | 23 | Floor finish ¦ Cladding ¦ Parquet ¦ Hardwood (22 mm) ¦ Glued ¦ Surface treated ¦ Belgian mix | parquet wax | Process | Vacuum cleaning, energy use [BE]¦ processing | m2 | 52 | B1-4: Use stage (embodied) | B2.1 | 0.29484 | 6.136e-05 | 0.00010504
IF06 tim frame + hemcr fill | 23 | Floor finish ¦ Cladding ¦ Parquet ¦ Hardwood (22 mm) ¦ Glued ¦ Surface treated ¦ Belgian mix | parquet wax | Process | Wood wax [RER]¦ production | kg | 0.15 | B1-4: Use stage (embodied) | B2.2 | 0.11675 | 0.00010515 | 8.31e-05
IF06 tim frame + hemcr fill | 23 | Floor finish ¦ Cladding ¦ Parquet ¦ Hardwood (22 mm) ¦ Glued ¦ Surface treated ¦ Belgian mix | parquet wax | Process | Vacuum cleaning, energy use [BE]¦ processing | m2 | 52 | B1-4: Use stage (embodied) | B2.1 | 0.29484 | 6.136e-05 | 0.00010504
IF06 tim frame + hemcr fill | 23 | Floor finish ¦ Cladding ¦ Parquet ¦ Hardwood (22 mm) ¦ Glued ¦ Surface treated ¦ Belgian mix | parquet wax | Process | Wood wax [RER]¦ production | kg | 0.15 | B1-4: Use stage (embodied) | B2.2 | 0.11675 | 0.00010515 | 8.31e-05
IF06 tim frame + hemcr fill | 23 | Floor finish ¦ Cladding ¦ Parquet ¦ Hardwood (22 mm) ¦ Glued ¦ Surface treated ¦ Belgian mix | parquet wax | Process | Vacuum cleaning, energy use [BE]¦ processing | m2 | 52 | B1-4: Use stage (embodied) | B2.1 | 0.29484 | 6.136e-05 | 0.00010504
IF06 tim frame + hemcr fill | 23 | Floor finish ¦ Cladding ¦ Parquet ¦ Hardwood (22 mm) ¦ Glued ¦ Surface treated ¦ Belgian mix | parquet wax | Process | Wood wax [RER]¦ production | kg | 0.15 | B1-4: Use stage (embodied) | B2.2 | 0.11675 | 0.00010515 | 8.31e-05
IF06 tim frame + hemcr fill | 23 | Floor finish ¦ Cladding ¦ Parquet ¦ Hardwood (22 mm) ¦ Glued ¦ Surface treated ¦ Belgian mix | parquet wax | Process | Vacuum cleaning, energy use [BE]¦ processing | m2 | 52 | B1-4: Use stage (embodied) | B2.1 | 0.29484 | 6.136e-05 | 0.00010504
IF06 tim frame + hemcr fill | 23 | Floor finish ¦ Cladding ¦ Parquet ¦ Hardwood (22 mm) ¦ Glued ¦ Surface treated ¦ Belgian mix | parquet wax | Process | Sandpaper [RER]¦ production | kg | 0.01 | B1-4: Use stage (embodied) | B2.3 | 5.973e-05 | 5.14e-08 | 5.59e-08
IF06 tim frame + hemcr fill | 23 | Floor finish ¦ Cladding ¦ Parquet ¦ Hardwood (22 mm) ¦ Glued ¦ Surface treated ¦ Belgian mix | parquet wax | Process | Wood wax [RER]¦ production | kg | 0.04 | B1-4: Use stage (embodied) | B2.3 | 0.031132 | 2.804e-05 | 2.216e-05
IF06 tim frame + hemcr fill | 23 | Floor finish ¦ Cladding ¦ Parquet ¦ Hardwood (22 mm) ¦ Glued ¦ Surface treated ¦ Belgian mix | parquet wax | Process | Vacuum cleaning, energy use [BE]¦ processing | m2 | 52 | B1-4: Use stage (embodied) | B2.1 | 0.29484 | 6.136e-05 | 0.00010504
IF06 tim frame + hemcr fill | 23 | Floor finish ¦ Cladding ¦ Parquet ¦ Hardwood (22 mm) ¦ Glued ¦ Surface treated ¦ Belgian mix | parquet wax | Process | Wood wax [RER]¦ production | kg | 0.15 | B1-4: Use stage (embodied) | B2.2 | 0.11675 | 0.00010515 | 8.31e-05
IF06 tim frame + hemcr fill | 23 | Floor finish ¦ Cladding ¦ Parquet ¦ Hardwood (22 mm) ¦ Glued ¦ Surface treated ¦ Belgian mix | parquet wax | Process | Vacuum cleaning, energy use [BE]¦ processing | m2 | 52 | B1-4: Use stage (embodied) | B2.1 | 0.29484 | 6.136e-05 | 0.00010504
IF06 tim frame + hemcr fill | 23 | Floor finish ¦ Cladding ¦ Parquet ¦ Hardwood (22 mm) ¦ Glued ¦ Surface treated ¦ Belgian mix | parquet wax | Process | Wood wax [RER]¦ production | kg | 0.15 | B1-4: Use stage (embodied) | B2.2 | 0.11675 | 0.00010515 | 8.31e-05
IF06 tim frame + hemcr fill | 23 | Floor finish ¦ Cladding ¦ Parquet ¦ Hardwood (22 mm) ¦ Glued ¦ Surface treated ¦ Belgian mix | parquet wax | Process | Vacuum cleaning, energy use [BE]¦ processing | m2 | 52 | B1-4: Use stage (embodied) | B2.1 | 0.29484 | 6.136e-05 | 0.00010504
IF06 tim frame + hemcr fill | 23 | Floor finish ¦ Cladding ¦ Parquet ¦ Hardwood (22 mm) ¦ Glued ¦ Surface treated ¦ Belgian mix | parquet wax | Process | Wood wax [RER]¦ production | kg | 0.15 | B1-4: Use stage (embodied) | B2.2 | 0.11675 | 0.00010515 | 8.31e-05
IF06 tim frame + hemcr fill | 23 | Floor finish ¦ Cladding ¦ Parquet ¦ Hardwood (22 mm) ¦ Glued ¦ Surface treated ¦ Belgian mix | parquet wax | Process | Vacuum cleaning, energy use [BE]¦ processing | m2 | 52 | B1-4: Use stage (embodied) | B2.1 | 0.29484 | 6.136e-05 | 0.00010504
IF06 tim frame + hemcr fill | 23 | Floor finish ¦ Cladding ¦ Parquet ¦ Hardwood (22 mm) ¦ Glued ¦ Surface treated ¦ Belgian mix | parquet wax | Process | Wood wax [RER]¦ production | kg | 0.15 | B1-4: Use stage (embodied) | B2.2 | 0.11675 | 0.00010515 | 8.31e-05
IF06 tim frame + hemcr fill | 23 | Floor finish ¦ Cladding ¦ Parquet ¦ Hardwood (22 mm) ¦ Glued ¦ Surface treated ¦ Belgian mix | parquet wax | Process | Vacuum cleaning, energy use [BE]¦ processing | m2 | 52 | B1-4: Use stage (embodied) | B2.1 | 0.29484 | 6.136e-05 | 0.00010504
IF06 tim frame + hemcr fill | 23 | Floor finish ¦ Cladding ¦ Parquet ¦ Hardwood (22 mm) ¦ Glued ¦ Surface treated ¦ Belgian mix | parquet wax | Process | Wood wax [RER]¦ production | kg | 0.15 | B1-4: Use stage (embodied) | B2.2 | 0.11675 | 0.00010515 | 8.31e-05
IF06 tim frame + hemcr fill | 23 | Floor finish ¦ Cladding ¦ Parquet ¦ Hardwood (22 mm) ¦ Glued ¦ Surface treated ¦ Belgian mix | parquet wax | Process | Vacuum cleaning, energy use [BE]¦ processing | m2 | 52 | B1-4: Use stage (embodied) | B2.1 | 0.29484 | 6.136e-05 | 0.00010504
IF06 tim frame + hemcr fill | 23 | Floor finish ¦ Cladding ¦ Parquet ¦ Hardwood (22 mm) ¦ Glued ¦ Surface treated ¦ Belgian mix | parquet wax | Process | Wood wax [RER]¦ production | kg | 0.15 | B1-4: Use stage (embodied) | B2.2 | 0.11675 | 0.00010515 | 8.31e-05
IF06 tim frame + hemcr fill | 23 | Floor finish ¦ Cladding ¦ Parquet ¦ Hardwood (22 mm) ¦ Glued ¦ Surface treated ¦ Belgian mix | parquet wax | Process | Vacuum cleaning, energy use [BE]¦ processing | m2 | 52 | B1-4: Use stage (embodied) | B2.1 | 0.29484 | 6.136e-05 | 0.00010504
IF06 tim frame + hemcr fill | 23 | Floor finish ¦ Cladding ¦ Parquet ¦ Hardwood (22 mm) ¦ Glued ¦ Surface treated ¦ Belgian mix | parquet wax | Process | Wood wax [RER]¦ production | kg | 0.15 | B1-4: Use stage (embodied) | B2.2 | 0.11675 | 0.00010515 | 8.31e-05
IF06 tim frame + hemcr fill | 23 | Floor finish ¦ Cladding ¦ Parquet ¦ Hardwood (22 mm) ¦ Glued ¦ Surface treated ¦ Belgian mix | parquet wax | Process | Vacuum cleaning, energy use [BE]¦ processing | m2 | 52 | B1-4: Use stage (embodied) | B2.1 | 0.29484 | 6.136e-05 | 0.00010504
IF06 tim frame + hemcr fill | 23 | Floor finish ¦ Cladding ¦ Parquet ¦ Hardwood (22 mm) ¦ Glued ¦ Surface treated ¦ Belgian mix | parquet wax | Process | Wood wax [RER]¦ production | kg | 0.15 | B1-4: Use stage (embodied) | B2.2 | 0.11675 | 0.00010515 | 8.31e-05
IF06 tim frame + hemcr fill | 23 | Floor finish ¦ Cladding ¦ Parquet ¦ Hardwood (22 mm) ¦ Glued ¦ Surface treated ¦ Belgian mix | parquet wax | Process | Vacuum cleaning, energy use [BE]¦ processing | m2 | 52 | B1-4: Use stage (embodied) | B2.1 | 0.29484 | 6.136e-05 | 0.00010504
IF06 tim frame + hemcr fill | 23 | Floor finish ¦ Cladding ¦ Parquet ¦ Hardwood (22 mm) ¦ Glued ¦ Surface treated ¦ Belgian mix | parquet wax | Process | Wood wax [RER]¦ production | kg | 0.15 | B1-4: Use stage (embodied) | B2.2 | 0.11675 | 0.00010515 | 8.31e-05
IF06 tim frame + hemcr fill | 23 | Floor finish ¦ Cladding ¦ Parquet ¦ Hardwood (22 mm) ¦ Glued ¦ Surface treated ¦ Belgian mix | parquet wax | Process | Vacuum cleaning, energy use [BE]¦ processing | m2 | 52 | B1-4: Use stage (embodied) | B2.1 | 0.29484 | 6.136e-05 | 0.00010504
IF06 tim frame + hemcr fill | 23 | Floor finish ¦ Cladding ¦ Parquet ¦ Hardwood (22 mm) ¦ Glued ¦ Surface treated ¦ Belgian mix | parquet wax | Process | Wood wax [RER]¦ production | kg | 0.15 | B1-4: Use stage (embodied) | B2.2 | 0.11675 | 0.00010515 | 8.31e-05
IF06 tim frame + hemcr fill | 23 | Floor finish ¦ Cladding ¦ Parquet ¦ Hardwood (22 mm) ¦ Glued ¦ Surface treated ¦ Belgian mix | parquet wax | Process | Vacuum cleaning, energy use [BE]¦ processing | m2 | 52 | B1-4: Use stage (embodied) | B2.1 | 0.29484 | 6.136e-05 | 0.00010504
IF06 tim frame + hemcr fill | 23 | Floor finish ¦ Cladding ¦ Parquet ¦ Hardwood (22 mm) ¦ Glued ¦ Surface treated ¦ Belgian mix | parquet wax | Process | Wood wax [RER]¦ production | kg | 0.15 | B1-4: Use stage (embodied) | B2.2 | 0.11675 | 0.00010515 | 8.31e-05
IF06 tim frame + hemcr fill | 23 | Floor finish ¦ Cladding ¦ Parquet ¦ Hardwood (22 mm) ¦ Glued ¦ Surface treated ¦ Belgian mix | parquet wax | Process | Vacuum cleaning, energy use [BE]¦ processing | m2 | 52 | B1-4: Use stage (embodied) | B2.1 | 0.29484 | 6.136e-05 | 0.00010504
IF06 tim frame + hemcr fill | 23 | Floor finish ¦ Cladding ¦ Parquet ¦ Hardwood (22 mm) ¦ Glued ¦ Surface treated ¦ Belgian mix | parquet wax | Process | Wood wax [RER]¦ production | kg | 0.15 | B1-4: Use stage (embodied) | B2.2 | 0.11675 | 0.00010515 | 8.31e-05
IF06 tim frame + hemcr fill | 23 | Floor finish ¦ Cladding ¦ Parquet ¦ Hardwood (22 mm) ¦ Glued ¦ Surface treated ¦ Belgian mix | parquet wax | Process | Vacuum cleaning, energy use [BE]¦ processing | m2 | 52 | B1-4: Use stage (embodied) | B2.1 | 0.29484 | 6.136e-05 | 0.00010504
IF06 tim frame + hemcr fill | 23 | Floor finish ¦ Cladding ¦ Parquet ¦ Hardwood (22 mm) ¦ Glued ¦ Surface treated ¦ Belgian mix | parquet wax | Process | Wood wax [RER]¦ production | kg | 0.15 | B1-4: Use stage (embodied) | B2.2 | 0.11675 | 0.00010515 | 8.31e-05
IF06 tim frame + hemcr fill | 23 | Floor finish ¦ Cladding ¦ Parquet ¦ Hardwood (22 mm) ¦ Glued ¦ Surface treated ¦ Belgian mix | parquet wax | Process | Vacuum cleaning, energy use [BE]¦ processing | m2 | 52 | B1-4: Use stage (embodied) | B2.1 | 0.29484 | 6.136e-05 | 0.00010504
IF06 tim frame + hemcr fill | 23 | Floor finish ¦ Cladding ¦ Parquet ¦ Hardwood (22 mm) ¦ Glued ¦ Surface treated ¦ Belgian mix | parquet wax | Process | Wood wax [RER]¦ production | kg | 0.15 | B1-4: Use stage (embodied) | B2.2 | 0.11675 | 0.00010515 | 8.31e-05
IF06 tim frame + hemcr fill | 23 | Floor finish ¦ Cladding ¦ Parquet ¦ Hardwood (22 mm) ¦ Glued ¦ Surface treated ¦ Belgian mix | parquet wax | Process | Vacuum cleaning, energy use [BE]¦ processing | m2 | 52 | B1-4: Use stage (embodied) | B2.1 | 0.29484 | 6.136e-05 | 0.00010504
IF06 tim frame + hemcr fill | 23 | Floor finish ¦ Cladding ¦ Parquet ¦ Hardwood (22 mm) ¦ Glued ¦ Surface treated ¦ Belgian mix | parquet wax | Process | Sandpaper [RER]¦ production | kg | 0.01 | B1-4: Use stage (embodied) | B2.3 | 5.973e-05 | 5.14e-08 | 5.59e-08
IF06 tim frame + hemcr fill | 23 | Floor finish ¦ Cladding ¦ Parquet ¦ Hardwood (22 mm) ¦ Glued ¦ Surface treated ¦ Belgian mix | parquet wax | Process | Wood wax [RER]¦ production | kg | 0.04 | B1-4: Use stage (embodied) | B2.3 | 0.031132 | 2.804e-05 | 2.216e-05
IF06 tim frame + hemcr fill | 23 | Floor finish ¦ Cladding ¦ Parquet ¦ Hardwood (22 mm) ¦ Glued ¦ Surface treated ¦ Belgian mix | parquet wax | Process | Vacuum cleaning, energy use [BE]¦ processing | m2 | 52 | B1-4: Use stage (embodied) | B2.1 | 0.29484 | 6.136e-05 | 0.00010504
IF06 tim frame + hemcr fill | 23 | Floor finish ¦ Cladding ¦ Parquet ¦ Hardwood (22 mm) ¦ Glued ¦ Surface treated ¦ Belgian mix | parquet wax | Process | Wood wax [RER]¦ production | kg | 0.15 | B1-4: Use stage (embodied) | B2.2 | 0.11675 | 0.00010515 | 8.31e-05
IF06 tim frame + hemcr fill | 23 | Floor finish ¦ Cladding ¦ Parquet ¦ Hardwood (22 mm) ¦ Glued ¦ Surface treated ¦ Belgian mix | parquet wax | Process | Vacuum cleaning, energy use [BE]¦ processing | m2 | 52 | B1-4: Use stage (embodied) | B2.1 | 0.29484 | 6.136e-05 | 0.00010504
IF06 tim frame + hemcr fill | 23 | Floor finish ¦ Cladding ¦ Parquet ¦ Hardwood (22 mm) ¦ Glued ¦ Surface treated ¦ Belgian mix | parquet wax | Process | Wood wax [RER]¦ production | kg | 0.15 | B1-4: Use stage (embodied) | B2.2 | 0.11675 | 0.00010515 | 8.31e-05
IF06 tim frame + hemcr fill | 23 | Floor finish ¦ Cladding ¦ Parquet ¦ Hardwood (22 mm) ¦ Glued ¦ Surface treated ¦ Belgian mix | parquet wax | Process | Vacuum cleaning, energy use [BE]¦ processing | m2 | 52 | B1-4: Use stage (embodied) | B2.1 | 0.29484 | 6.136e-05 | 0.00010504
IF06 tim frame + hemcr fill | 23 | Floor finish ¦ Cladding ¦ Parquet ¦ Hardwood (22 mm) ¦ Glued ¦ Surface treated ¦ Belgian mix | parquet wax | Process | Wood wax [RER]¦ production | kg | 0.15 | B1-4: Use stage (embodied) | B2.2 | 0.11675 | 0.00010515 | 8.31e-05
IF06 tim frame + hemcr fill | 23 | Floor finish ¦ Cladding ¦ Parquet ¦ Hardwood (22 mm) ¦ Glued ¦ Surface treated ¦ Belgian mix | parquet wax | Process | Vacuum cleaning, energy use [BE]¦ processing | m2 | 52 | B1-4: Use stage (embodied) | B2.1 | 0.29484 | 6.136e-05 | 0.00010504
IF06 tim frame + hemcr fill | 23 | Floor finish ¦ Cladding ¦ Parquet ¦ Hardwood (22 mm) ¦ Glued ¦ Surface treated ¦ Belgian mix | parquet wax | Process | Wood wax [RER]¦ production | kg | 0.15 | B1-4: Use stage (embodied) | B2.2 | 0.11675 | 0.00010515 | 8.31e-05
IF06 tim frame + hemcr fill | 23 | Floor finish ¦ Cladding ¦ Parquet ¦ Hardwood (22 mm) ¦ Glued ¦ Surface treated ¦ Belgian mix | parquet wax | Process | Vacuum cleaning, energy use [BE]¦ processing | m2 | 52 | B1-4: Use stage (embodied) | B2.1 | 0.29484 | 6.136e-05 | 0.00010504
IF06 tim frame + hemcr fill | 23 | Floor finish ¦ Cladding ¦ Parquet ¦ Hardwood (22 mm) ¦ Glued ¦ Surface treated ¦ Belgian mix | parquet wax | Process | Wood wax [RER]¦ production | kg | 0.15 | B1-4: Use stage (embodied) | B2.2 | 0.11675 | 0.00010515 | 8.31e-05
IF06 tim frame + hemcr fill | 23 | Floor finish ¦ Cladding ¦ Parquet ¦ Hardwood (22 mm) ¦ Glued ¦ Surface treated ¦ Belgian mix | parquet wax | Process | Vacuum cleaning, energy use [BE]¦ processing | m2 | 52 | B1-4: Use stage (embodied) | B2.1 | 0.29484 | 6.136e-05 | 0.00010504
IF06 tim frame + hemcr fill | 23 | Floor finish ¦ Cladding ¦ Parquet ¦ Hardwood (22 mm) ¦ Glued ¦ Surface treated ¦ Belgian mix | parquet wax | Process | Wood wax [RER]¦ production | kg | 0.15 | B1-4: Use stage (embodied) | B2.2 | 0.11675 | 0.00010515 | 8.31e-05
IF06 tim frame + hemcr fill | 23 | Floor finish ¦ Cladding ¦ Parquet ¦ Hardwood (22 mm) ¦ Glued ¦ Surface treated ¦ Belgian mix | parquet wax | Process | Vacuum cleaning, energy use [BE]¦ processing | m2 | 52 | B1-4: Use stage (embodied) | B2.1 | 0.29484 | 6.136e-05 | 0.00010504
IF06 tim frame + hemcr fill | 23 | Floor finish ¦ Cladding ¦ Parquet ¦ Hardwood (22 mm) ¦ Glued ¦ Surface treated ¦ Belgian mix | parquet wax | Process | Wood wax [RER]¦ production | kg | 0.15 | B1-4: Use stage (embodied) | B2.2 | 0.11675 | 0.00010515 | 8.31e-05
IF06 tim frame + hemcr fill | 23 | Floor finish ¦ Cladding ¦ Parquet ¦ Hardwood (22 mm) ¦ Glued ¦ Surface treated ¦ Belgian mix | parquet wax | Process | Vacuum cleaning, energy use [BE]¦ processing | m2 | 52 | B1-4: Use stage (embodied) | B2.1 | 0.29484 | 6.136e-05 | 0.00010504
IF06 tim frame + hemcr fill | 23 | Floor finish ¦ Cladding ¦ Parquet ¦ Hardwood (22 mm) ¦ Glued ¦ Surface treated ¦ Belgian mix | parquet wax | Process | Wood wax [RER]¦ production | kg | 0.15 | B1-4: Use stage (embodied) | B2.2 | 0.11675 | 0.00010515 | 8.31e-05
IF06 tim frame + hemcr fill | 23 | Floor finish ¦ Cladding ¦ Parquet ¦ Hardwood (22 mm) ¦ Glued ¦ Surface treated ¦ Belgian mix | parquet wax | Process | Vacuum cleaning, energy use [BE]¦ processing | m2 | 52 | B1-4: Use stage (embodied) | B2.1 | 0.29484 | 6.136e-05 | 0.00010504
IF06 tim frame + hemcr fill | 23 | Floor finish ¦ Cladding ¦ Parquet ¦ Hardwood (22 mm) ¦ Glued ¦ Surface treated ¦ Belgian mix | parquet wax | Process | Wood wax [RER]¦ production | kg | 0.15 | B1-4: Use stage (embodied) | B2.2 | 0.11675 | 0.00010515 | 8.31e-05
IF06 tim frame + hemcr fill | 23 | Floor finish ¦ Cladding ¦ Parquet ¦ Hardwood (22 mm) ¦ Glued ¦ Surface treated ¦ Belgian mix | parquet wax | Process | Vacuum cleaning, energy use [BE]¦ processing | m2 | 52 | B1-4: Use stage (embodied) | B2.1 | 0.29484 | 6.136e-05 | 0.00010504
IF06 tim frame + hemcr fill | 23 | Floor finish ¦ Cladding ¦ Parquet ¦ Hardwood (22 mm) ¦ Glued ¦ Surface treated ¦ Belgian mix | parquet wax | Process | Wood wax [RER]¦ production | kg | 0.15 | B1-4: Use stage (embodied) | B2.2 | 0.11675 | 0.00010515 | 8.31e-05
IF06 tim frame + hemcr fill | 23 | Floor finish ¦ Cladding ¦ Parquet ¦ Hardwood (22 mm) ¦ Glued ¦ Surface treated ¦ Belgian mix | parquet wax | Process | Vacuum cleaning, energy use [BE]¦ processing | m2 | 52 | B1-4: Use stage (embodied) | B2.1 | 0.29484 | 6.136e-05 | 0.00010504
IF06 tim frame + hemcr fill | 23 | Floor finish ¦ Cladding ¦ Parquet ¦ Hardwood (22 mm) ¦ Glued ¦ Surface treated ¦ Belgian mix | parquet wax | Process | Wood wax [RER]¦ production | kg | 0.15 | B1-4: Use stage (embodied) | B2.2 | 0.11675 | 0.00010515 | 8.31e-05
IF06 tim frame + hemcr fill | 23 | Floor finish ¦ Cladding ¦ Parquet ¦ Hardwood (22 mm) ¦ Glued ¦ Surface treated ¦ Belgian mix | parquet wax | Process | Vacuum cleaning, energy use [BE]¦ processing | m2 | 52 | B1-4: Use stage (embodied) | B2.1 | 0.29484 | 6.136e-05 | 0.00010504
IF06 tim frame + hemcr fill | 23 | Floor finish ¦ Cladding ¦ Parquet ¦ Hardwood (22 mm) ¦ Glued ¦ Surface treated ¦ Belgian mix | parquet wax | Process | Wood wax [RER]¦ production | kg | 0.15 | B1-4: Use stage (embodied) | B2.2 | 0.11675 | 0.00010515 | 8.31e-05
IF06 tim frame + hemcr fill | 23 | Floor finish ¦ Cladding ¦ Parquet ¦ Hardwood (22 mm) ¦ Glued ¦ Surface treated ¦ Belgian mix | parquet wax | Process | Vacuum cleaning, energy use [BE]¦ processing | m2 | 52 | B1-4: Use stage (embodied) | B2.1 | 0.29484 | 6.136e-05 | 0.00010504
IF06 tim frame + hemcr fill | 23 | Floor finish ¦ Cladding ¦ Parquet ¦ Hardwood (22 mm) ¦ Glued ¦ Surface treated ¦ Belgian mix | parquet wax | Process | Wood wax [RER]¦ production | kg | 0.15 | B1-4: Use stage (embodied) | B2.2 | 0.11675 | 0.00010515 | 8.31e-05
IF06 tim frame + hemcr fill | 23 | Floor finish ¦ Cladding ¦ Parquet ¦ Hardwood (22 mm) ¦ Glued ¦ Surface treated ¦ Belgian mix | parquet wax | Process | Vacuum cleaning, energy use [BE]¦ processing | m2 | 52 | B1-4: Use stage (embodied) | B2.1 | 0.29484 | 6.136e-05 | 0.00010504
IF06 tim frame + hemcr fill | 23 | Floor finish ¦ Cladding ¦ Parquet ¦ Hardwood (22 mm) ¦ Glued ¦ Surface treated ¦ Belgian mix | parquet wax | Process | Wood wax [RER]¦ production | kg | 0.15 | B1-4: Use stage (embodied) | B2.2 | 0.11675 | 0.00010515 | 8.31e-05
IF06 tim frame + hemcr fill | 23 | Floor finish ¦ Cladding ¦ Parquet ¦ Hardwood (22 mm) ¦ Glued ¦ Surface treated ¦ Belgian mix | parquet wax | Process | Vacuum cleaning, energy use [BE]¦ processing | m2 | 52 | B1-4: Use stage (embodied) | B2.1 | 0.29484 | 6.136e-05 | 0.00010504
IF06 tim frame + hemcr fill | 23 | Floor finish ¦ Cladding ¦ Parquet ¦ Hardwood (22 mm) ¦ Glued ¦ Surface treated ¦ Belgian mix | parquet wax | Process | Sandpaper [RER]¦ production | kg | 0.01 | B1-4: Use stage (embodied) | B2.3 | 5.973e-05 | 5.14e-08 | 5.59e-08
IF06 tim frame + hemcr fill | 23 | Floor finish ¦ Cladding ¦ Parquet ¦ Hardwood (22 mm) ¦ Glued ¦ Surface treated ¦ Belgian mix | parquet wax | Process | Wood wax [RER]¦ production | kg | 0.04 | B1-4: Use stage (embodied) | B2.3 | 0.031132 | 2.804e-05 | 2.216e-05
IF06 tim frame + hemcr fill | 23 | Floor finish ¦ Cladding ¦ Parquet ¦ Hardwood (22 mm) ¦ Glued ¦ Surface treated ¦ Belgian mix | parquet wax | Process | Vacuum cleaning, energy use [BE]¦ processing | m2 | 52 | B1-4: Use stage (embodied) | B2.1 | 0.29484 | 6.136e-05 | 0.00010504
IF06 tim frame + hemcr fill | 23 | Floor finish ¦ Cladding ¦ Parquet ¦ Hardwood (22 mm) ¦ Glued ¦ Surface treated ¦ Belgian mix | parquet wax | Process | Wood wax [RER]¦ production | kg | 0.15 | B1-4: Use stage (embodied) | B2.2 | 0.11675 | 0.00010515 | 8.31e-05
IF06 tim frame + hemcr fill | 23 | Floor finish ¦ Cladding ¦ Parquet ¦ Hardwood (22 mm) ¦ Glued ¦ Surface treated ¦ Belgian mix | parquet wax | Process | Vacuum cleaning, energy use [BE]¦ processing | m2 | 52 | B1-4: Use stage (embodied) | B2.1 | 0.29484 | 6.136e-05 | 0.00010504
IF06 tim frame + hemcr fill | 23 | Floor finish ¦ Cladding ¦ Parquet ¦ Hardwood (22 mm) ¦ Glued ¦ Surface treated ¦ Belgian mix | parquet wax | Process | Wood wax [RER]¦ production | kg | 0.15 | B1-4: Use stage (embodied) | B2.2 | 0.11675 | 0.00010515 | 8.31e-05
IF06 tim frame + hemcr fill | 23 | Floor finish ¦ Cladding ¦ Parquet ¦ Hardwood (22 mm) ¦ Glued ¦ Surface treated ¦ Belgian mix | parquet wax | Process | Vacuum cleaning, energy use [BE]¦ processing | m2 | 52 | B1-4: Use stage (embodied) | B2.1 | 0.29484 | 6.136e-05 | 0.00010504
IF06 tim frame + hemcr fill | 23 | Floor finish ¦ Cladding ¦ Parquet ¦ Hardwood (22 mm) ¦ Glued ¦ Surface treated ¦ Belgian mix | parquet wax | Process | Wood wax [RER]¦ production | kg | 0.15 | B1-4: Use stage (embodied) | B2.2 | 0.11675 | 0.00010515 | 8.31e-05
IF06 tim frame + hemcr fill | 23 | Floor finish ¦ Cladding ¦ Parquet ¦ Hardwood (22 mm) ¦ Glued ¦ Surface treated ¦ Belgian mix | parquet wax | Process | Vacuum cleaning, energy use [BE]¦ processing | m2 | 52 | B1-4: Use stage (embodied) | B2.1 | 0.29484 | 6.136e-05 | 0.00010504
IF06 tim frame + hemcr fill | 23 | Floor finish ¦ Cladding ¦ Parquet ¦ Hardwood (22 mm) ¦ Glued ¦ Surface treated ¦ Belgian mix | parquet wax | Process | Wood wax [RER]¦ production | kg | 0.15 | B1-4: Use stage (embodied) | B2.2 | 0.11675 | 0.00010515 | 8.31e-05
IF06 tim frame + hemcr fill | 23 | Floor finish ¦ Cladding ¦ Parquet ¦ Hardwood (22 mm) ¦ Glued ¦ Surface treated ¦ Belgian mix | parquet wax | Process | Vacuum cleaning, energy use [BE]¦ processing | m2 | 52 | B1-4: Use stage (embodied) | B2.1 | 0.29484 | 6.136e-05 | 0.00010504
IF06 tim frame + hemcr fill | 23 | Floor finish ¦ Cladding ¦ Parquet ¦ Hardwood (22 mm) ¦ Glued ¦ Surface treated ¦ Belgian mix | parquet wax | Process | Wood wax [RER]¦ production | kg | 0.15 | B1-4: Use stage (embodied) | B2.2 | 0.11675 | 0.00010515 | 8.31e-05
IF06 tim frame + hemcr fill | 23 | Floor finish ¦ Cladding ¦ Parquet ¦ Hardwood (22 mm) ¦ Glued ¦ Surface treated ¦ Belgian mix | parquet wax | Process | Vacuum cleaning, energy use [BE]¦ processing | m2 | 52 | B1-4: Use stage (embodied) | B2.1 | 0.29484 | 6.136e-05 | 0.00010504
IF06 tim frame + hemcr fill | 23 | Floor finish ¦ Cladding ¦ Parquet ¦ Hardwood (22 mm) ¦ Glued ¦ Surface treated ¦ Belgian mix | parquet wax | Process | Wood wax [RER]¦ production | kg | 0.15 | B1-4: Use stage (embodied) | B2.2 | 0.11675 | 0.00010515 | 8.31e-05
IF06 tim frame + hemcr fill | 23 | Floor finish ¦ Cladding ¦ Parquet ¦ Hardwood (22 mm) ¦ Glued ¦ Surface treated ¦ Belgian mix | parquet wax | Process | Vacuum cleaning, energy use [BE]¦ processing | m2 | 52 | B1-4: Use stage (embodied) | B2.1 | 0.29484 | 6.136e-05 | 0.00010504
IF06 tim frame + hemcr fill | 23 | Floor finish ¦ Cladding ¦ Parquet ¦ Hardwood (22 mm) ¦ Glued ¦ Surface treated ¦ Belgian mix | parquet wax | Process | Wood wax [RER]¦ production | kg | 0.15 | B1-4: Use stage (embodied) | B2.2 | 0.11675 | 0.00010515 | 8.31e-05
IF06 tim frame + hemcr fill | 23 | Floor finish ¦ Cladding ¦ Parquet ¦ Hardwood (22 mm) ¦ Glued ¦ Surface treated ¦ Belgian mix | parquet wax | Process | Vacuum cleaning, energy use [BE]¦ processing | m2 | 52 | B1-4: Use stage (embodied) | B2.1 | 0.29484 | 6.136e-05 | 0.00010504
IF06 tim frame + hemcr fill | 23 | Floor finish ¦ Cladding ¦ Parquet ¦ Hardwood (22 mm) ¦ Glued ¦ Surface treated ¦ Belgian mix | parquet wax | Process | Wood wax [RER]¦ production | kg | 0.15 | B1-4: Use stage (embodied) | B2.2 | 0.11675 | 0.00010515 | 8.31e-05
IF06 tim frame + hemcr fill | 23 | Floor finish ¦ Cladding ¦ Parquet ¦ Hardwood (22 mm) ¦ Glued ¦ Surface treated ¦ Belgian mix | parquet wax | Process | Vacuum cleaning, energy use [BE]¦ processing | m2 | 52 | B1-4: Use stage (embodied) | B2.1 | 0.29484 | 6.136e-05 | 0.00010504
IF06 tim frame + hemcr fill | 23 | Floor finish ¦ Cladding ¦ Parquet ¦ Hardwood (22 mm) ¦ Glued ¦ Surface treated ¦ Belgian mix | parquet wax | Process | Wood wax [RER]¦ production | kg | 0.15 | B1-4: Use stage (embodied) | B2.2 | 0.11675 | 0.00010515 | 8.31e-05
IF06 tim frame + hemcr fill | 23 | Floor finish ¦ Cladding ¦ Parquet ¦ Hardwood (22 mm) ¦ Glued ¦ Surface treated ¦ Belgian mix | parquet wax | Process | Vacuum cleaning, energy use [BE]¦ processing | m2 | 52 | B1-4: Use stage (embodied) | B2.1 | 0.29484 | 6.136e-05 | 0.00010504
IF06 tim frame + hemcr fill | 23 | Floor finish ¦ Cladding ¦ Parquet ¦ Hardwood (22 mm) ¦ Glued ¦ Surface treated ¦ Belgian mix | parquet wax | Process | Wood wax [RER]¦ production | kg | 0.15 | B1-4: Use stage (embodied) | B2.2 | 0.11675 | 0.00010515 | 8.31e-05
IF06 tim frame + hemcr fill | 23 | Floor finish ¦ Cladding ¦ Parquet ¦ Hardwood (22 mm) ¦ Glued ¦ Surface treated ¦ Belgian mix | parquet wax | Process | Vacuum cleaning, energy use [BE]¦ processing | m2 | 52 | B1-4: Use stage (embodied) | B2.1 | 0.29484 | 6.136e-05 | 0.00010504
IF06 tim frame + hemcr fill | 23 | Floor finish ¦ Cladding ¦ Parquet ¦ Hardwood (22 mm) ¦ Glued ¦ Surface treated ¦ Belgian mix | parquet wax | Process | Wood wax [RER]¦ production | kg | 0.15 | B1-4: Use stage (embodied) | B2.2 | 0.11675 | 0.00010515 | 8.31e-05
IF06 tim frame + hemcr fill | 23 | Floor finish ¦ Cladding ¦ Parquet ¦ Hardwood (22 mm) ¦ Glued ¦ Surface treated ¦ Belgian mix | parquet wax | Process | Vacuum cleaning, energy use [BE]¦ processing | m2 | 52 | B1-4: Use stage (embodied) | B2.1 | 0.29484 | 6.136e-05 | 0.00010504
IF06 tim frame + hemcr fill | 23 | Floor finish ¦ Cladding ¦ Parquet ¦ Hardwood (22 mm) ¦ Glued ¦ Surface treated ¦ Belgian mix | parquet wax | Process | Wood wax [RER]¦ production | kg | 0.15 | B1-4: Use stage (embodied) | B2.2 | 0.11675 | 0.00010515 | 8.31e-05
IF06 tim frame + hemcr fill | 23 | Floor finish ¦ Cladding ¦ Parquet ¦ Hardwood (22 mm) ¦ Glued ¦ Surface treated ¦ Belgian mix | parquet wax | Process | Vacuum cleaning, energy use [BE]¦ processing | m2 | 52 | B1-4: Use stage (embodied) | B2.1 | 0.29484 | 6.136e-05 | 0.00010504
IF06 tim frame + hemcr fill | 23 | Floor finish ¦ Cladding ¦ Parquet ¦ Hardwood (22 mm) ¦ Glued ¦ Surface treated ¦ Belgian mix | parquet wax | Process | Wood wax [RER]¦ production | kg | 0.15 | B1-4: Use stage (embodied) | B2.2 | 0.11675 | 0.00010515 | 8.31e-05
IF06 tim frame + hemcr fill | 23 | Floor finish ¦ Cladding ¦ Parquet ¦ Hardwood (22 mm) ¦ Glued ¦ Surface treated ¦ Belgian mix | parquet wax | Process | Vacuum cleaning, energy use [BE]¦ processing | m2 | 52 | B1-4: Use stage (embodied) | B2.1 | 0.29484 | 6.136e-05 | 0.00010504
IF06 tim frame + hemcr fill | 23 | Floor finish ¦ Cladding ¦ Parquet ¦ Hardwood (22 mm) ¦ Glued ¦ Surface treated ¦ Belgian mix | parquet wax | Process | Wood wax [RER]¦ production | kg | 0.15 | B1-4: Use stage (embodied) | B2.2 | 0.11675 | 0.00010515 | 8.31e-05
IF06 tim frame + hemcr fill | 23 | Floor finish ¦ Cladding ¦ Parquet ¦ Hardwood (22 mm) ¦ Glued ¦ Surface treated ¦ Belgian mix | parquet wax | Process | Vacuum cleaning, energy use [BE]¦ processing | m2 | 52 | B1-4: Use stage (embodied) | B2.1 | 0.29484 | 6.136e-05 | 0.00010504
IF06 tim frame + hemcr fill | 23 | Floor finish ¦ Cladding ¦ Parquet ¦ Hardwood (22 mm) ¦ Glued ¦ Surface treated ¦ Belgian mix | wooden parquet | Material out | Demolition of waste wood [BE] | kg | 13.2 | C1-4: End of life stage | C1
IF06 tim frame + hemcr fill | 23 | Floor finish ¦ Cladding ¦ Parquet ¦ Hardwood (22 mm) ¦ Glued ¦ Surface treated ¦ Belgian mix | parquet glue | Material out | Demolition of waste wood [BE] | kg | 0.8 | C1-4: End of life stage | C1
IF06 tim frame + hemcr fill | 23 | Floor finish ¦ Cladding ¦ Parquet ¦ Hardwood (22 mm) ¦ Glued ¦ Surface treated ¦ Belgian mix | parquet wax | Material out | Demolition of waste wood [BE] | kg | 0.04 | C1-4: End of life stage | C1
IF06 tim frame + hemcr fill | 23 | Floor finish ¦ Cladding ¦ Parquet ¦ Hardwood (22 mm) ¦ Glued ¦ Surface treated ¦ Belgian mix | wooden parquet | Transport EOL | Transport, freight, lorry 16-32 metric ton, EURO5 {RER}¦ transport, freight, lorry 16-32 metric ton, EURO5 ¦ Alloc Rec, U | tkm | 1.518 | C1-4: End of life stage | C2 | 0.24746 | 0.00011672 | 0.00013051
IF06 tim frame + hemcr fill | 23 | Floor finish ¦ Cladding ¦ Parquet ¦ Hardwood (22 mm) ¦ Glued ¦ Surface treated ¦ Belgian mix | wooden parquet | Transport EOL | Transport, freight, lorry 7.5-16 metric ton, EURO5 {RER}¦ transport, freight, lorry 7.5-16 metric ton, EURO5 ¦ Alloc Rec, U | tkm | 1 | C1-4: End of life stage | C2
IF06 tim frame + hemcr fill | 23 | Floor finish ¦ Cladding ¦ Parquet ¦ Hardwood (22 mm) ¦ Glued ¦ Surface treated ¦ Belgian mix | wooden parquet | Transport EOL | Transport, freight, lorry 3.5-7.5 metric ton, EURO5 {RER}¦ transport, freight, lorry 3.5-7.5 metric ton, EURO5 ¦ Alloc Rec, U | tkm | 1 | C1-4: End of life stage | C2
IF06 tim frame + hemcr fill | 23 | Floor finish ¦ Cladding ¦ Parquet ¦ Hardwood (22 mm) ¦ Glued ¦ Surface treated ¦ Belgian mix | parquet glue | Transport EOL | Transport, freight, lorry 16-32 metric ton, EURO5 {RER}¦ transport, freight, lorry 16-32 metric ton, EURO5 ¦ Alloc Rec, U | tkm | 0.102 | C1-4: End of life stage | C2 | 0.016628 | 7.8429e-06 | 8.7692e-06
IF06 tim frame + hemcr fill | 23 | Floor finish ¦ Cladding ¦ Parquet ¦ Hardwood (22 mm) ¦ Glued ¦ Surface treated ¦ Belgian mix | parquet glue | Transport EOL | Transport, freight, lorry 7.5-16 metric ton, EURO5 {RER}¦ transport, freight, lorry 7.5-16 metric ton, EURO5 ¦ Alloc Rec, U | tkm | 1 | C1-4: End of life stage | C2
IF06 tim frame + hemcr fill | 23 | Floor finish ¦ Cladding ¦ Parquet ¦ Hardwood (22 mm) ¦ Glued ¦ Surface treated ¦ Belgian mix | parquet glue | Transport EOL | Transport, freight, lorry 3.5-7.5 metric ton, EURO5 {RER}¦ transport, freight, lorry 3.5-7.5 metric ton, EURO5 ¦ Alloc Rec, U | tkm | 1 | C1-4: End of life stage | C2
IF06 tim frame + hemcr fill | 23 | Floor finish ¦ Cladding ¦ Parquet ¦ Hardwood (22 mm) ¦ Glued ¦ Surface treated ¦ Belgian mix | parquet wax | Transport EOL | Transport, freight, lorry 16-32 metric ton, EURO5 {RER}¦ transport, freight, lorry 16-32 metric ton, EURO5 ¦ Alloc Rec, U | tkm | 0.0052 | C1-4: End of life stage | C2 | 0.00084768 | 3.9983e-07 | 4.4706e-07
IF06 tim frame + hemcr fill | 23 | Floor finish ¦ Cladding ¦ Parquet ¦ Hardwood (22 mm) ¦ Glued ¦ Surface treated ¦ Belgian mix | parquet wax | Transport EOL | Transport, freight, lorry 7.5-16 metric ton, EURO5 {RER}¦ transport, freight, lorry 7.5-16 metric ton, EURO5 ¦ Alloc Rec, U | tkm | 1 | C1-4: End of life stage | C2
IF06 tim frame + hemcr fill | 23 | Floor finish ¦ Cladding ¦ Parquet ¦ Hardwood (22 mm) ¦ Glued ¦ Surface treated ¦ Belgian mix | parquet wax | Transport EOL | Transport, freight, lorry 3.5-7.5 metric ton, EURO5 {RER}¦ transport, freight, lorry 3.5-7.5 metric ton, EURO5 ¦ Alloc Rec, U | tkm | 1 | C1-4: End of life stage | C2
IF06 tim frame + hemcr fill | 23 | Floor finish ¦ Cladding ¦ Parquet ¦ Hardwood (22 mm) ¦ Glued ¦ Surface treated ¦ Belgian mix | wooden parquet | Process | Sorting of waste wooden product [BE] | kg | 1.188 | C1-4: End of life stage | C3 | 0.0021919 | 2.0318e-06 | 2.5476e-06
IF06 tim frame + hemcr fill | 23 | Floor finish ¦ Cladding ¦ Parquet ¦ Hardwood (22 mm) ¦ Glued ¦ Surface treated ¦ Belgian mix | parquet glue | Process | Sorting of waste combustible insulation [BE] | kg | 1 | C1-4: End of life stage | C3
IF06 tim frame + hemcr fill | 23 | Floor finish ¦ Cladding ¦ Parquet ¦ Hardwood (22 mm) ¦ Glued ¦ Surface treated ¦ Belgian mix | parquet wax | Process | Sorting of waste paint on metal [BE]¦ Alloc Rec, U | kg | 1 | C1-4: End of life stage | C3
IF06 tim frame + hemcr fill | 23 | Floor finish ¦ Cladding ¦ Parquet ¦ Hardwood (22 mm) ¦ Glued ¦ Surface treated ¦ Belgian mix | wooden parquet | Process | No impact landfilling | kg | 1 | C1-4: End of life stage | C4
IF06 tim frame + hemcr fill | 23 | Floor finish ¦ Cladding ¦ Parquet ¦ Hardwood (22 mm) ¦ Glued ¦ Surface treated ¦ Belgian mix | wooden parquet | Process | Incineration of waste wood, preserved [BE]¦ municipal incineration ¦ Alloc Rec, U | kg | 11.22 | C1-4: End of life stage | C4 | 0.43997 | 0.00042916 | 0.00068065
IF06 tim frame + hemcr fill | 23 | Floor finish ¦ Cladding ¦ Parquet ¦ Hardwood (22 mm) ¦ Glued ¦ Surface treated ¦ Belgian mix | wooden parquet | Process | Sorting of waste wooden product [BE] | kg | 6.732 | C1-4: End of life stage | C4 | 0.01242 | 1.1513e-05 | 1.4436e-05
IF06 tim frame + hemcr fill | 23 | Floor finish ¦ Cladding ¦ Parquet ¦ Hardwood (22 mm) ¦ Glued ¦ Surface treated ¦ Belgian mix | parquet glue | Process | Landfilling of waste PS [BE]¦ sanitary landfill ¦ Alloc Rec, U | kg | 0.04 | C1-4: End of life stage | C4 | 0.0046577 | 4.7051e-07 | 1.2959e-06
IF06 tim frame + hemcr fill | 23 | Floor finish ¦ Cladding ¦ Parquet ¦ Hardwood (22 mm) ¦ Glued ¦ Surface treated ¦ Belgian mix | parquet glue | Process | Incineration of waste PS [BE]¦ municipal incineration ¦ Alloc Rec, U | kg | 0.76 | C1-4: End of life stage | C4 | 2.4252 | 1.2624e-05 | 7.2196e-05
IF06 tim frame + hemcr fill | 23 | Floor finish ¦ Cladding ¦ Parquet ¦ Hardwood (22 mm) ¦ Glued ¦ Surface treated ¦ Belgian mix | parquet glue | Process | Sorting of waste combustible insulation [BE] | kg | 0.8 | C1-4: End of life stage | C4 | 0.011146 | 1.3909e-05 | 1.7113e-05
IF06 tim frame + hemcr fill | 23 | Floor finish ¦ Cladding ¦ Parquet ¦ Hardwood (22 mm) ¦ Glued ¦ Surface treated ¦ Belgian mix | parquet wax | Process | No impact landfilling | kg | 1 | C1-4: End of life stage | C4
IF06 tim frame + hemcr fill | 23 | Floor finish ¦ Cladding ¦ Parquet ¦ Hardwood (22 mm) ¦ Glued ¦ Surface treated ¦ Belgian mix | parquet wax | Process | Incineration of harzardous waste [BE]¦ harzardous waste incineration ¦ Alloc Rec, U | kg | 0.04 | C1-4: End of life stage | C4 | 0.10024 | 3.1695e-05 | 2.0866e-05
IF06 tim frame + hemcr fill | 23 | Floor finish ¦ Cladding ¦ Parquet ¦ Hardwood (22 mm) ¦ Glued ¦ Surface treated ¦ Belgian mix | parquet wax | Process | Sorting of waste paint on metal [BE]¦ Alloc Rec, U | kg | 0.04 | C1-4: End of life stage | C4 | 5.417e-05 | 4.2953e-08 | 5.4523e-08
IF06 tim frame + hemcr fill | 23 | Floor finish ¦ Screed ¦ Thick coating ¦ Cement (80 mm) | Portland cement | Material in | Cement, Portland {Europe without Switzerland}¦ production ¦ Alloc Rec, U | kg | 18.4 | A1-3: Product stage | A1-3 | 16.0218 | 0.0021344 | 0.0040296
IF06 tim frame + hemcr fill | 23 | Floor finish ¦ Screed ¦ Thick coating ¦ Cement (80 mm) | sand | Material in | Sand [RER]¦ gravel and quarry operation ¦ Alloc Rec, U | kg | 96 | A1-3: Product stage | A1-3 | 0.33437 | 0.00028512 | 0.00035136
IF06 tim frame + hemcr fill | 23 | Floor finish ¦ Screed ¦ Thick coating ¦ Cement (80 mm) | water | Material in | Tap water {RER}¦ market group for ¦ Alloc Rec, U | kg | 9.6 | A1-3: Product stage | A1-3 | 0.0036288 | 2.2656e-06 | 2.0256e-06
IF06 tim frame + hemcr fill | 23 | Floor finish ¦ Screed ¦ Thick coating ¦ Cement (80 mm) | Portland cement | Transport to site | Transport, freight, lorry >32 metric ton, EURO5 {RER}¦ transport, freight, lorry >32 metric ton, EURO5 ¦ Alloc Rec, U | tkm | 0.46 | A4-5: Construction process stage | A4 | 0.039836 | 2.1922e-05 | 2.1502e-05
IF06 tim frame + hemcr fill | 23 | Floor finish ¦ Screed ¦ Thick coating ¦ Cement (80 mm) | Portland cement | Transport to site | Transport, freight, lorry 16-32 metric ton, EURO5 {RER}¦ transport, freight, lorry 16-32 metric ton, EURO5 ¦ Alloc Rec, U | tkm | 1.5249 | A4-5: Construction process stage | A4 | 0.24858 | 0.00011725 | 0.0001311
IF06 tim frame + hemcr fill | 23 | Floor finish ¦ Screed ¦ Thick coating ¦ Cement (80 mm) | Portland cement | Transport to site | Transport, freight, lorry 7.5-16 metric ton, EURO5 {RER}¦ transport, freight, lorry 7.5-16 metric ton, EURO5 ¦ Alloc Rec, U | tkm | 0.0161 | A4-5: Construction process stage | A4 | 0.0034088 | 1.5352e-06 | 1.7482e-06
IF06 tim frame + hemcr fill | 23 | Floor finish ¦ Screed ¦ Thick coating ¦ Cement (80 mm) | Portland cement | Transport to site | Transport, freight, lorry 3.5-7.5 metric ton, EURO5 {RER}¦ transport, freight, lorry 3.5-7.5 metric ton, EURO5 ¦ Alloc Rec, U | tkm | 1 | A4-5: Construction process stage | A4
IF06 tim frame + hemcr fill | 23 | Floor finish ¦ Screed ¦ Thick coating ¦ Cement (80 mm) | sand | Transport to site | Transport, freight, lorry >32 metric ton, EURO5 {RER}¦ transport, freight, lorry >32 metric ton, EURO5 ¦ Alloc Rec, U | tkm | 2.4 | A4-5: Construction process stage | A4 | 0.20784 | 0.00011438 | 0.00011219
IF06 tim frame + hemcr fill | 23 | Floor finish ¦ Screed ¦ Thick coating ¦ Cement (80 mm) | sand | Transport to site | Transport, freight, lorry 16-32 metric ton, EURO5 {RER}¦ transport, freight, lorry 16-32 metric ton, EURO5 ¦ Alloc Rec, U | tkm | 7.956 | A4-5: Construction process stage | A4 | 1.2969 | 0.00061174 | 0.000684
IF06 tim frame + hemcr fill | 23 | Floor finish ¦ Screed ¦ Thick coating ¦ Cement (80 mm) | sand | Transport to site | Transport, freight, lorry 7.5-16 metric ton, EURO5 {RER}¦ transport, freight, lorry 7.5-16 metric ton, EURO5 ¦ Alloc Rec, U | tkm | 0.084 | A4-5: Construction process stage | A4 | 0.017785 | 8.0099e-06 | 9.1211e-06
IF06 tim frame + hemcr fill | 23 | Floor finish ¦ Screed ¦ Thick coating ¦ Cement (80 mm) | sand | Transport to site | Transport, freight, lorry 3.5-7.5 metric ton, EURO5 {RER}¦ transport, freight, lorry 3.5-7.5 metric ton, EURO5 ¦ Alloc Rec, U | tkm | 1 | A4-5: Construction process stage | A4
IF06 tim frame + hemcr fill | 23 | Floor finish ¦ Screed ¦ Thick coating ¦ Cement (80 mm) | water | Transport to site | Transport, freight, lorry >32 metric ton, EURO5 {RER}¦ transport, freight, lorry >32 metric ton, EURO5 ¦ Alloc Rec, U | tkm | 1 | A4-5: Construction process stage | A4
IF06 tim frame + hemcr fill | 23 | Floor finish ¦ Screed ¦ Thick coating ¦ Cement (80 mm) | water | Transport to site | Transport, freight, lorry 16-32 metric ton, EURO5 {RER}¦ transport, freight, lorry 16-32 metric ton, EURO5 ¦ Alloc Rec, U | tkm | 1 | A4-5: Construction process stage | A4
IF06 tim frame + hemcr fill | 23 | Floor finish ¦ Screed ¦ Thick coating ¦ Cement (80 mm) | water | Transport to site | Transport, freight, lorry 7.5-16 metric ton, EURO5 {RER}¦ transport, freight, lorry 7.5-16 metric ton, EURO5 ¦ Alloc Rec, U | tkm | 1 | A4-5: Construction process stage | A4
IF06 tim frame + hemcr fill | 23 | Floor finish ¦ Screed ¦ Thick coating ¦ Cement (80 mm) | water | Transport to site | Transport, freight, lorry 3.5-7.5 metric ton, EURO5 {RER}¦ transport, freight, lorry 3.5-7.5 metric ton, EURO5 ¦ Alloc Rec, U | tkm | 1 | A4-5: Construction process stage | A4
IF06 tim frame + hemcr fill | 23 | Floor finish ¦ Screed ¦ Thick coating ¦ Cement (80 mm) | Portland cement | Transport to site | Transport, freight, lorry >32 metric ton, EURO5 {RER}¦ transport, freight, lorry >32 metric ton, EURO5 ¦ Alloc Rec, U | tkm | 0.023 | A4-5: Construction process stage | A5 | 0.0019918 | 1.0961e-06 | 1.0751e-06
IF06 tim frame + hemcr fill | 23 | Floor finish ¦ Screed ¦ Thick coating ¦ Cement (80 mm) | Portland cement | Transport to site | Transport, freight, lorry 16-32 metric ton, EURO5 {RER}¦ transport, freight, lorry 16-32 metric ton, EURO5 ¦ Alloc Rec, U | tkm | 0.076245 | A4-5: Construction process stage | A5 | 0.012429 | 5.8626e-06 | 6.555e-06
IF06 tim frame + hemcr fill | 23 | Floor finish ¦ Screed ¦ Thick coating ¦ Cement (80 mm) | Portland cement | Transport to site | Transport, freight, lorry 7.5-16 metric ton, EURO5 {RER}¦ transport, freight, lorry 7.5-16 metric ton, EURO5 ¦ Alloc Rec, U | tkm | 0.000805 | A4-5: Construction process stage | A5 | 0.00017044 | 7.6762e-08 | 8.7411e-08
IF06 tim frame + hemcr fill | 23 | Floor finish ¦ Screed ¦ Thick coating ¦ Cement (80 mm) | Portland cement | Transport to site | Transport, freight, lorry 3.5-7.5 metric ton, EURO5 {RER}¦ transport, freight, lorry 3.5-7.5 metric ton, EURO5 ¦ Alloc Rec, U | tkm | 1 | A4-5: Construction process stage | A5
IF06 tim frame + hemcr fill | 23 | Floor finish ¦ Screed ¦ Thick coating ¦ Cement (80 mm) | Portland cement | Transport EOL | Transport, freight, lorry 16-32 metric ton, EURO5 {RER}¦ transport, freight, lorry 16-32 metric ton, EURO5 ¦ Alloc Rec, U | tkm | 0.0299 | A4-5: Construction process stage | A5 | 0.0048742 | 2.299e-06 | 2.5706e-06
IF06 tim frame + hemcr fill | 23 | Floor finish ¦ Screed ¦ Thick coating ¦ Cement (80 mm) | Portland cement | Transport EOL | Transport, freight, lorry 7.5-16 metric ton, EURO5 {RER}¦ transport, freight, lorry 7.5-16 metric ton, EURO5 ¦ Alloc Rec, U | tkm | 1 | A4-5: Construction process stage | A5
IF06 tim frame + hemcr fill | 23 | Floor finish ¦ Screed ¦ Thick coating ¦ Cement (80 mm) | Portland cement | Transport EOL | Transport, freight, lorry 3.5-7.5 metric ton, EURO5 {RER}¦ transport, freight, lorry 3.5-7.5 metric ton, EURO5 ¦ Alloc Rec, U | tkm | 1 | A4-5: Construction process stage | A5
IF06 tim frame + hemcr fill | 23 | Floor finish ¦ Screed ¦ Thick coating ¦ Cement (80 mm) | Portland cement | Process | Sorting of waste concrete, reinforced [BE]¦ Alloc Rec, U | kg | 0.2185 | A4-5: Construction process stage | A5 | 0.00029162 | 1.2796e-07 | 1.7608e-07
IF06 tim frame + hemcr fill | 23 | Floor finish ¦ Screed ¦ Thick coating ¦ Cement (80 mm) | Portland cement | Process | Excavation, hydraulic digger [BE]¦ processing ¦ Alloc Rec, U | m3 | 0.00039727 | A4-5: Construction process stage | A5 | 0.00021375 | 2.7582e-07 | 3.3982e-07
IF06 tim frame + hemcr fill | 23 | Floor finish ¦ Screed ¦ Thick coating ¦ Cement (80 mm) | Portland cement | Process | Landfilling of inert waste [BE]¦ inert material landfill ¦ Alloc Rec, U | kg | 0.046 | A4-5: Construction process stage | A5 | 0.00024493 | 2.7465e-07 | 3.1365e-07
IF06 tim frame + hemcr fill | 23 | Floor finish ¦ Screed ¦ Thick coating ¦ Cement (80 mm) | Portland cement | Process | No impact incineration | kg | 1 | A4-5: Construction process stage | A5
IF06 tim frame + hemcr fill | 23 | Floor finish ¦ Screed ¦ Thick coating ¦ Cement (80 mm) | Portland cement | Process | Sorting of waste concrete, reinforced [BE]¦ Alloc Rec, U | kg | 0.0115 | A4-5: Construction process stage | A5 | 1.5348e-05 | 6.7346e-09 | 9.2674e-09
IF06 tim frame + hemcr fill | 23 | Floor finish ¦ Screed ¦ Thick coating ¦ Cement (80 mm) | Portland cement | Material loss | Cement, Portland {Europe without Switzerland}¦ production ¦ Alloc Rec, U | kg | 0.92 | A4-5: Construction process stage | A5 | 0.80109 | 0.00010672 | 0.00020148
IF06 tim frame + hemcr fill | 23 | Floor finish ¦ Screed ¦ Thick coating ¦ Cement (80 mm) | sand | Transport to site | Transport, freight, lorry >32 metric ton, EURO5 {RER}¦ transport, freight, lorry >32 metric ton, EURO5 ¦ Alloc Rec, U | tkm | 0.12 | A4-5: Construction process stage | A5 | 0.010392 | 5.7189e-06 | 5.6093e-06
IF06 tim frame + hemcr fill | 23 | Floor finish ¦ Screed ¦ Thick coating ¦ Cement (80 mm) | sand | Transport to site | Transport, freight, lorry 16-32 metric ton, EURO5 {RER}¦ transport, freight, lorry 16-32 metric ton, EURO5 ¦ Alloc Rec, U | tkm | 0.3978 | A4-5: Construction process stage | A5 | 0.064847 | 3.0587e-05 | 3.42e-05
IF06 tim frame + hemcr fill | 23 | Floor finish ¦ Screed ¦ Thick coating ¦ Cement (80 mm) | sand | Transport to site | Transport, freight, lorry 7.5-16 metric ton, EURO5 {RER}¦ transport, freight, lorry 7.5-16 metric ton, EURO5 ¦ Alloc Rec, U | tkm | 0.0042 | A4-5: Construction process stage | A5 | 0.00088924 | 4.005e-07 | 4.5606e-07
IF06 tim frame + hemcr fill | 23 | Floor finish ¦ Screed ¦ Thick coating ¦ Cement (80 mm) | sand | Transport to site | Transport, freight, lorry 3.5-7.5 metric ton, EURO5 {RER}¦ transport, freight, lorry 3.5-7.5 metric ton, EURO5 ¦ Alloc Rec, U | tkm | 1 | A4-5: Construction process stage | A5
IF06 tim frame + hemcr fill | 23 | Floor finish ¦ Screed ¦ Thick coating ¦ Cement (80 mm) | sand | Transport EOL | Transport, freight, lorry 16-32 metric ton, EURO5 {RER}¦ transport, freight, lorry 16-32 metric ton, EURO5 ¦ Alloc Rec, U | tkm | 0.0264 | A4-5: Construction process stage | A5 | 0.0043036 | 2.0299e-06 | 2.2697e-06
IF06 tim frame + hemcr fill | 23 | Floor finish ¦ Screed ¦ Thick coating ¦ Cement (80 mm) | sand | Transport EOL | Transport, freight, lorry 7.5-16 metric ton, EURO5 {RER}¦ transport, freight, lorry 7.5-16 metric ton, EURO5 ¦ Alloc Rec, U | tkm | 1 | A4-5: Construction process stage | A5
IF06 tim frame + hemcr fill | 23 | Floor finish ¦ Screed ¦ Thick coating ¦ Cement (80 mm) | sand | Transport EOL | Transport, freight, lorry 3.5-7.5 metric ton, EURO5 {RER}¦ transport, freight, lorry 3.5-7.5 metric ton, EURO5 ¦ Alloc Rec, U | tkm | 1 | A4-5: Construction process stage | A5
IF06 tim frame + hemcr fill | 23 | Floor finish ¦ Screed ¦ Thick coating ¦ Cement (80 mm) | sand | Process | Sorting of waste stony fraction and inert waste [BE] | kg | 0.456 | A4-5: Construction process stage | A5 | 0.00063717 | 3.0411e-07 | 4.1298e-07
IF06 tim frame + hemcr fill | 23 | Floor finish ¦ Screed ¦ Thick coating ¦ Cement (80 mm) | sand | Process | Excavation, hydraulic digger [BE]¦ processing ¦ Alloc Rec, U | m3 | 1 | A4-5: Construction process stage | A5
IF06 tim frame + hemcr fill | 23 | Floor finish ¦ Screed ¦ Thick coating ¦ Cement (80 mm) | sand | Process | No impact landfilling | kg | 0.24 | A4-5: Construction process stage | A5
IF06 tim frame + hemcr fill | 23 | Floor finish ¦ Screed ¦ Thick coating ¦ Cement (80 mm) | sand | Process | No impact incineration | kg | 1 | A4-5: Construction process stage | A5
IF06 tim frame + hemcr fill | 23 | Floor finish ¦ Screed ¦ Thick coating ¦ Cement (80 mm) | sand | Process | Sorting of waste stony fraction and inert waste [BE] | kg | 0.024 | A4-5: Construction process stage | A5 | 3.3535e-05 | 1.6006e-08 | 2.1736e-08
IF06 tim frame + hemcr fill | 23 | Floor finish ¦ Screed ¦ Thick coating ¦ Cement (80 mm) | sand | Material loss | Sand [RER]¦ gravel and quarry operation ¦ Alloc Rec, U | kg | 4.8 | A4-5: Construction process stage | A5 | 0.016718 | 1.4256e-05 | 1.7568e-05
IF06 tim frame + hemcr fill | 23 | Floor finish ¦ Screed ¦ Thick coating ¦ Cement (80 mm) | water | Transport to site | Transport, freight, lorry >32 metric ton, EURO5 {RER}¦ transport, freight, lorry >32 metric ton, EURO5 ¦ Alloc Rec, U | tkm | 1 | A4-5: Construction process stage | A5
IF06 tim frame + hemcr fill | 23 | Floor finish ¦ Screed ¦ Thick coating ¦ Cement (80 mm) | water | Transport to site | Transport, freight, lorry 16-32 metric ton, EURO5 {RER}¦ transport, freight, lorry 16-32 metric ton, EURO5 ¦ Alloc Rec, U | tkm | 1 | A4-5: Construction process stage | A5
IF06 tim frame + hemcr fill | 23 | Floor finish ¦ Screed ¦ Thick coating ¦ Cement (80 mm) | water | Transport to site | Transport, freight, lorry 7.5-16 metric ton, EURO5 {RER}¦ transport, freight, lorry 7.5-16 metric ton, EURO5 ¦ Alloc Rec, U | tkm | 1 | A4-5: Construction process stage | A5
IF06 tim frame + hemcr fill | 23 | Floor finish ¦ Screed ¦ Thick coating ¦ Cement (80 mm) | water | Transport to site | Transport, freight, lorry 3.5-7.5 metric ton, EURO5 {RER}¦ transport, freight, lorry 3.5-7.5 metric ton, EURO5 ¦ Alloc Rec, U | tkm | 1 | A4-5: Construction process stage | A5
IF06 tim frame + hemcr fill | 23 | Floor finish ¦ Screed ¦ Thick coating ¦ Cement (80 mm) | water | Transport EOL | Transport, freight, lorry 16-32 metric ton, EURO5 {RER}¦ transport, freight, lorry 16-32 metric ton, EURO5 ¦ Alloc Rec, U | tkm | 1 | A4-5: Construction process stage | A5
IF06 tim frame + hemcr fill | 23 | Floor finish ¦ Screed ¦ Thick coating ¦ Cement (80 mm) | water | Transport EOL | Transport, freight, lorry 7.5-16 metric ton, EURO5 {RER}¦ transport, freight, lorry 7.5-16 metric ton, EURO5 ¦ Alloc Rec, U | tkm | 1 | A4-5: Construction process stage | A5
IF06 tim frame + hemcr fill | 23 | Floor finish ¦ Screed ¦ Thick coating ¦ Cement (80 mm) | water | Transport EOL | Transport, freight, lorry 3.5-7.5 metric ton, EURO5 {RER}¦ transport, freight, lorry 3.5-7.5 metric ton, EURO5 ¦ Alloc Rec, U | tkm | 1 | A4-5: Construction process stage | A5
IF06 tim frame + hemcr fill | 23 | Floor finish ¦ Screed ¦ Thick coating ¦ Cement (80 mm) | water | Process | No impact sorting | kg | 1 | A4-5: Construction process stage | A5
IF06 tim frame + hemcr fill | 23 | Floor finish ¦ Screed ¦ Thick coating ¦ Cement (80 mm) | water | Process | No impact landfilling | kg | 1 | A4-5: Construction process stage | A5
IF06 tim frame + hemcr fill | 23 | Floor finish ¦ Screed ¦ Thick coating ¦ Cement (80 mm) | water | Process | No impact incineration | kg | 1 | A4-5: Construction process stage | A5
IF06 tim frame + hemcr fill | 23 | Floor finish ¦ Screed ¦ Thick coating ¦ Cement (80 mm) | water | Process | No impact sorting | kg | 1 | A4-5: Construction process stage | A5
IF06 tim frame + hemcr fill | 23 | Floor finish ¦ Screed ¦ Thick coating ¦ Cement (80 mm) | water | Material loss | Tap water {RER}¦ market group for ¦ Alloc Rec, U | kg | 0.48 | A4-5: Construction process stage | A5 | 0.00018144 | 1.1328e-07 | 1.0128e-07
IF06 tim frame + hemcr fill | 23 | Floor finish ¦ Screed ¦ Thick coating ¦ Cement (80 mm) | Portland cement | Material out | Demolition of concrete, not reinforced [BE]¦ Alloc Rec, U | kg | 18.4 | C1-4: End of life stage | C1 | 0.074155 | 0.0011144 | 0.00012111
IF06 tim frame + hemcr fill | 23 | Floor finish ¦ Screed ¦ Thick coating ¦ Cement (80 mm) | sand | Material out | Demolition of concrete, not reinforced [BE]¦ Alloc Rec, U | kg | 96 | C1-4: End of life stage | C1 | 0.3869 | 0.0058144 | 0.00063188
IF06 tim frame + hemcr fill | 23 | Floor finish ¦ Screed ¦ Thick coating ¦ Cement (80 mm) | water | Material out | Demolition of concrete, not reinforced [BE]¦ Alloc Rec, U | kg | 9.6 | C1-4: End of life stage | C1 | 0.03869 | 0.00058144 | 6.3188e-05
IF06 tim frame + hemcr fill | 23 | Floor finish ¦ Screed ¦ Thick coating ¦ Cement (80 mm) | Portland cement | Transport EOL | Transport, freight, lorry 16-32 metric ton, EURO5 {RER}¦ transport, freight, lorry 16-32 metric ton, EURO5 ¦ Alloc Rec, U | tkm | 0.598 | C1-4: End of life stage | C2 | 0.097483 | 4.5981e-05 | 5.1412e-05
IF06 tim frame + hemcr fill | 23 | Floor finish ¦ Screed ¦ Thick coating ¦ Cement (80 mm) | Portland cement | Transport EOL | Transport, freight, lorry 7.5-16 metric ton, EURO5 {RER}¦ transport, freight, lorry 7.5-16 metric ton, EURO5 ¦ Alloc Rec, U | tkm | 1 | C1-4: End of life stage | C2
IF06 tim frame + hemcr fill | 23 | Floor finish ¦ Screed ¦ Thick coating ¦ Cement (80 mm) | Portland cement | Transport EOL | Transport, freight, lorry 3.5-7.5 metric ton, EURO5 {RER}¦ transport, freight, lorry 3.5-7.5 metric ton, EURO5 ¦ Alloc Rec, U | tkm | 1 | C1-4: End of life stage | C2
IF06 tim frame + hemcr fill | 23 | Floor finish ¦ Screed ¦ Thick coating ¦ Cement (80 mm) | sand | Transport EOL | Transport, freight, lorry 16-32 metric ton, EURO5 {RER}¦ transport, freight, lorry 16-32 metric ton, EURO5 ¦ Alloc Rec, U | tkm | 0.528 | C1-4: End of life stage | C2 | 0.086072 | 4.0598e-05 | 4.5394e-05
IF06 tim frame + hemcr fill | 23 | Floor finish ¦ Screed ¦ Thick coating ¦ Cement (80 mm) | sand | Transport EOL | Transport, freight, lorry 7.5-16 metric ton, EURO5 {RER}¦ transport, freight, lorry 7.5-16 metric ton, EURO5 ¦ Alloc Rec, U | tkm | 1 | C1-4: End of life stage | C2
IF06 tim frame + hemcr fill | 23 | Floor finish ¦ Screed ¦ Thick coating ¦ Cement (80 mm) | sand | Transport EOL | Transport, freight, lorry 3.5-7.5 metric ton, EURO5 {RER}¦ transport, freight, lorry 3.5-7.5 metric ton, EURO5 ¦ Alloc Rec, U | tkm | 1 | C1-4: End of life stage | C2
IF06 tim frame + hemcr fill | 23 | Floor finish ¦ Screed ¦ Thick coating ¦ Cement (80 mm) | water | Transport EOL | Transport, freight, lorry 16-32 metric ton, EURO5 {RER}¦ transport, freight, lorry 16-32 metric ton, EURO5 ¦ Alloc Rec, U | tkm | 1 | C1-4: End of life stage | C2
IF06 tim frame + hemcr fill | 23 | Floor finish ¦ Screed ¦ Thick coating ¦ Cement (80 mm) | water | Transport EOL | Transport, freight, lorry 7.5-16 metric ton, EURO5 {RER}¦ transport, freight, lorry 7.5-16 metric ton, EURO5 ¦ Alloc Rec, U | tkm | 1 | C1-4: End of life stage | C2
IF06 tim frame + hemcr fill | 23 | Floor finish ¦ Screed ¦ Thick coating ¦ Cement (80 mm) | water | Transport EOL | Transport, freight, lorry 3.5-7.5 metric ton, EURO5 {RER}¦ transport, freight, lorry 3.5-7.5 metric ton, EURO5 ¦ Alloc Rec, U | tkm | 1 | C1-4: End of life stage | C2
IF06 tim frame + hemcr fill | 23 | Floor finish ¦ Screed ¦ Thick coating ¦ Cement (80 mm) | Portland cement | Process | Sorting of waste concrete, reinforced [BE]¦ Alloc Rec, U | kg | 4.37 | C1-4: End of life stage | C3 | 0.0058324 | 2.5592e-06 | 3.5216e-06
IF06 tim frame + hemcr fill | 23 | Floor finish ¦ Screed ¦ Thick coating ¦ Cement (80 mm) | Portland cement | Process | Excavation, hydraulic digger [BE]¦ processing ¦ Alloc Rec, U | m3 | 0.0079455 | C1-4: End of life stage | C3 | 0.004275 | 5.5164e-06 | 6.7963e-06
IF06 tim frame + hemcr fill | 23 | Floor finish ¦ Screed ¦ Thick coating ¦ Cement (80 mm) | sand | Process | Sorting of waste stony fraction and inert waste [BE] | kg | 9.12 | C1-4: End of life stage | C3 | 0.012743 | 6.0821e-06 | 8.2595e-06
IF06 tim frame + hemcr fill | 23 | Floor finish ¦ Screed ¦ Thick coating ¦ Cement (80 mm) | sand | Process | Excavation, hydraulic digger [BE]¦ processing ¦ Alloc Rec, U | m3 | 1 | C1-4: End of life stage | C3
IF06 tim frame + hemcr fill | 23 | Floor finish ¦ Screed ¦ Thick coating ¦ Cement (80 mm) | water | Process | No impact sorting | kg | 1 | C1-4: End of life stage | C3
IF06 tim frame + hemcr fill | 23 | Floor finish ¦ Screed ¦ Thick coating ¦ Cement (80 mm) | Portland cement | Process | Landfilling of inert waste [BE]¦ inert material landfill ¦ Alloc Rec, U | kg | 0.92 | C1-4: End of life stage | C4 | 0.0048986 | 5.4929e-06 | 6.273e-06
IF06 tim frame + hemcr fill | 23 | Floor finish ¦ Screed ¦ Thick coating ¦ Cement (80 mm) | Portland cement | Process | No impact incineration | kg | 1 | C1-4: End of life stage | C4
IF06 tim frame + hemcr fill | 23 | Floor finish ¦ Screed ¦ Thick coating ¦ Cement (80 mm) | Portland cement | Process | Sorting of waste concrete, reinforced [BE]¦ Alloc Rec, U | kg | 0.23 | C1-4: End of life stage | C4 | 0.00030697 | 1.3469e-07 | 1.8535e-07
IF06 tim frame + hemcr fill | 23 | Floor finish ¦ Screed ¦ Thick coating ¦ Cement (80 mm) | sand | Process | No impact landfilling | kg | 4.8 | C1-4: End of life stage | C4
IF06 tim frame + hemcr fill | 23 | Floor finish ¦ Screed ¦ Thick coating ¦ Cement (80 mm) | sand | Process | No impact incineration | kg | 1 | C1-4: End of life stage | C4
IF06 tim frame + hemcr fill | 23 | Floor finish ¦ Screed ¦ Thick coating ¦ Cement (80 mm) | sand | Process | Sorting of waste stony fraction and inert waste [BE] | kg | 0.48 | C1-4: End of life stage | C4 | 0.00067071 | 3.2011e-07 | 4.3471e-07
IF06 tim frame + hemcr fill | 23 | Floor finish ¦ Screed ¦ Thick coating ¦ Cement (80 mm) | water | Process | No impact landfilling | kg | 1 | C1-4: End of life stage | C4
IF06 tim frame + hemcr fill | 23 | Floor finish ¦ Screed ¦ Thick coating ¦ Cement (80 mm) | water | Process | No impact incineration | kg | 1 | C1-4: End of life stage | C4
IF06 tim frame + hemcr fill | 23 | Floor finish ¦ Screed ¦ Thick coating ¦ Cement (80 mm) | water | Process | No impact sorting | kg | 1 | C1-4: End of life stage | C4
IF06 tim frame + hemcr fill | 23 | Flat roof ¦ Slab ¦ Board ¦ OSB (18 mm) ¦ Nailed | OSB board (1,8 cm) | Material in | Oriented strand board {RER}¦ production ¦ Alloc Rec, U | m3 | 0.018 | A1-3: Product stage | A1-3 | 4.6846 | 0.0031168 | 0.0040374
IF06 tim frame + hemcr fill | 23 | Flat roof ¦ Slab ¦ Board ¦ OSB (18 mm) ¦ Nailed | stainless steel nails | Material in | Chromium steel [RER]¦ production ¦ Alloc Rec, U | kg | 0.021096 | A1-3: Product stage | A1-3 | 0.09693 | 0.00016824 | 5.257e-05
IF06 tim frame + hemcr fill | 23 | Flat roof ¦ Slab ¦ Board ¦ OSB (18 mm) ¦ Nailed | OSB board (1,8 cm) | Transport to site | Transport, freight, lorry >32 metric ton, EURO5 {RER}¦ transport, freight, lorry >32 metric ton, EURO5 ¦ Alloc Rec, U | tkm | 0.648 | A4-5: Construction process stage | A4 | 0.056117 | 3.0882e-05 | 3.029e-05
IF06 tim frame + hemcr fill | 23 | Flat roof ¦ Slab ¦ Board ¦ OSB (18 mm) ¦ Nailed | OSB board (1,8 cm) | Transport to site | Transport, freight, lorry 16-32 metric ton, EURO5 {RER}¦ transport, freight, lorry 16-32 metric ton, EURO5 ¦ Alloc Rec, U | tkm | 0.62478 | A4-5: Construction process stage | A4 | 0.10185 | 4.804e-05 | 5.3714e-05
IF06 tim frame + hemcr fill | 23 | Flat roof ¦ Slab ¦ Board ¦ OSB (18 mm) ¦ Nailed | OSB board (1,8 cm) | Transport to site | Transport, freight, lorry 7.5-16 metric ton, EURO5 {RER}¦ transport, freight, lorry 7.5-16 metric ton, EURO5 ¦ Alloc Rec, U | tkm | 0.03402 | A4-5: Construction process stage | A4 | 0.0072029 | 3.244e-06 | 3.6941e-06
IF06 tim frame + hemcr fill | 23 | Flat roof ¦ Slab ¦ Board ¦ OSB (18 mm) ¦ Nailed | OSB board (1,8 cm) | Transport to site | Transport, freight, lorry 3.5-7.5 metric ton, EURO5 {RER}¦ transport, freight, lorry 3.5-7.5 metric ton, EURO5 ¦ Alloc Rec, U | tkm | 1 | A4-5: Construction process stage | A4
IF06 tim frame + hemcr fill | 23 | Flat roof ¦ Slab ¦ Board ¦ OSB (18 mm) ¦ Nailed | stainless steel nails | Transport to site | Transport, freight, lorry >32 metric ton, EURO5 {RER}¦ transport, freight, lorry >32 metric ton, EURO5 ¦ Alloc Rec, U | tkm | 0.0012657 | A4-5: Construction process stage | A4 | 0.00010961 | 6.0322e-08 | 5.9166e-08
IF06 tim frame + hemcr fill | 23 | Flat roof ¦ Slab ¦ Board ¦ OSB (18 mm) ¦ Nailed | stainless steel nails | Transport to site | Transport, freight, lorry 16-32 metric ton, EURO5 {RER}¦ transport, freight, lorry 16-32 metric ton, EURO5 ¦ Alloc Rec, U | tkm | 0.0012204 | A4-5: Construction process stage | A4 | 0.00019894 | 9.3837e-08 | 1.0492e-07
IF06 tim frame + hemcr fill | 23 | Flat roof ¦ Slab ¦ Board ¦ OSB (18 mm) ¦ Nailed | stainless steel nails | Transport to site | Transport, freight, lorry 7.5-16 metric ton, EURO5 {RER}¦ transport, freight, lorry 7.5-16 metric ton, EURO5 ¦ Alloc Rec, U | tkm | 6.6451e-05 | A4-5: Construction process stage | A4 | 1.4069e-05 | 6.3366e-09 | 7.2156e-09
IF06 tim frame + hemcr fill | 23 | Flat roof ¦ Slab ¦ Board ¦ OSB (18 mm) ¦ Nailed | stainless steel nails | Transport to site | Transport, freight, lorry 3.5-7.5 metric ton, EURO5 {RER}¦ transport, freight, lorry 3.5-7.5 metric ton, EURO5 ¦ Alloc Rec, U | tkm | 1 | A4-5: Construction process stage | A4
IF06 tim frame + hemcr fill | 23 | Flat roof ¦ Slab ¦ Board ¦ OSB (18 mm) ¦ Nailed | OSB board (1,8 cm) | Transport to site | Transport, freight, lorry >32 metric ton, EURO5 {RER}¦ transport, freight, lorry >32 metric ton, EURO5 ¦ Alloc Rec, U | tkm | 0.0324 | A4-5: Construction process stage | A5 | 0.0028058 | 1.5441e-06 | 1.5145e-06
IF06 tim frame + hemcr fill | 23 | Flat roof ¦ Slab ¦ Board ¦ OSB (18 mm) ¦ Nailed | OSB board (1,8 cm) | Transport to site | Transport, freight, lorry 16-32 metric ton, EURO5 {RER}¦ transport, freight, lorry 16-32 metric ton, EURO5 ¦ Alloc Rec, U | tkm | 0.031239 | A4-5: Construction process stage | A5 | 0.0050924 | 2.402e-06 | 2.6857e-06
IF06 tim frame + hemcr fill | 23 | Flat roof ¦ Slab ¦ Board ¦ OSB (18 mm) ¦ Nailed | OSB board (1,8 cm) | Transport to site | Transport, freight, lorry 7.5-16 metric ton, EURO5 {RER}¦ transport, freight, lorry 7.5-16 metric ton, EURO5 ¦ Alloc Rec, U | tkm | 0.001701 | A4-5: Construction process stage | A5 | 0.00036014 | 1.622e-07 | 1.847e-07
IF06 tim frame + hemcr fill | 23 | Flat roof ¦ Slab ¦ Board ¦ OSB (18 mm) ¦ Nailed | OSB board (1,8 cm) | Transport to site | Transport, freight, lorry 3.5-7.5 metric ton, EURO5 {RER}¦ transport, freight, lorry 3.5-7.5 metric ton, EURO5 ¦ Alloc Rec, U | tkm | 1 | A4-5: Construction process stage | A5
IF06 tim frame + hemcr fill | 23 | Flat roof ¦ Slab ¦ Board ¦ OSB (18 mm) ¦ Nailed | OSB board (1,8 cm) | Transport EOL | Transport, freight, lorry 16-32 metric ton, EURO5 {RER}¦ transport, freight, lorry 16-32 metric ton, EURO5 ¦ Alloc Rec, U | tkm | 0.0675 | A4-5: Construction process stage | A5 | 0.011004 | 5.1901e-06 | 5.8032e-06
IF06 tim frame + hemcr fill | 23 | Flat roof ¦ Slab ¦ Board ¦ OSB (18 mm) ¦ Nailed | OSB board (1,8 cm) | Transport EOL | Transport, freight, lorry 7.5-16 metric ton, EURO5 {RER}¦ transport, freight, lorry 7.5-16 metric ton, EURO5 ¦ Alloc Rec, U | tkm | 1 | A4-5: Construction process stage | A5
IF06 tim frame + hemcr fill | 23 | Flat roof ¦ Slab ¦ Board ¦ OSB (18 mm) ¦ Nailed | OSB board (1,8 cm) | Transport EOL | Transport, freight, lorry 3.5-7.5 metric ton, EURO5 {RER}¦ transport, freight, lorry 3.5-7.5 metric ton, EURO5 ¦ Alloc Rec, U | tkm | 1 | A4-5: Construction process stage | A5
IF06 tim frame + hemcr fill | 23 | Flat roof ¦ Slab ¦ Board ¦ OSB (18 mm) ¦ Nailed | OSB board (1,8 cm) | Process | Sorting of waste wooden product, composite [BE] | kg | 0.0162 | A4-5: Construction process stage | A5 | 2.6397e-05 | 2.3177e-08 | 2.9179e-08
IF06 tim frame + hemcr fill | 23 | Flat roof ¦ Slab ¦ Board ¦ OSB (18 mm) ¦ Nailed | OSB board (1,8 cm) | Process | No impact landfilling | kg | 1 | A4-5: Construction process stage | A5
IF06 tim frame + hemcr fill | 23 | Flat roof ¦ Slab ¦ Board ¦ OSB (18 mm) ¦ Nailed | OSB board (1,8 cm) | Process | Incineration of waste wood, composite [BE]¦ municipal incineration ¦ Alloc Rec, U | kg | 0.513 | A4-5: Construction process stage | A5 | 0.088174 | 4.0427e-05 | 4.3839e-05
IF06 tim frame + hemcr fill | 23 | Flat roof ¦ Slab ¦ Board ¦ OSB (18 mm) ¦ Nailed | OSB board (1,8 cm) | Process | Sorting of waste wooden product, composite [BE] | kg | 0.3078 | A4-5: Construction process stage | A5 | 0.00050153 | 4.4037e-07 | 5.5441e-07
IF06 tim frame + hemcr fill | 23 | Flat roof ¦ Slab ¦ Board ¦ OSB (18 mm) ¦ Nailed | OSB board (1,8 cm) | Material loss | Oriented strand board {RER}¦ production ¦ Alloc Rec, U | m3 | 0.0009 | A4-5: Construction process stage | A5 | 0.23423 | 0.00015584 | 0.00020187
IF06 tim frame + hemcr fill | 23 | Flat roof ¦ Slab ¦ Board ¦ OSB (18 mm) ¦ Nailed | stainless steel nails | Transport to site | Transport, freight, lorry >32 metric ton, EURO5 {RER}¦ transport, freight, lorry >32 metric ton, EURO5 ¦ Alloc Rec, U | tkm | 6.3287e-05 | A4-5: Construction process stage | A5 | 5.4807e-06 | 3.0161e-09 | 2.9583e-09
IF06 tim frame + hemcr fill | 23 | Flat roof ¦ Slab ¦ Board ¦ OSB (18 mm) ¦ Nailed | stainless steel nails | Transport to site | Transport, freight, lorry 16-32 metric ton, EURO5 {RER}¦ transport, freight, lorry 16-32 metric ton, EURO5 ¦ Alloc Rec, U | tkm | 6.1019e-05 | A4-5: Construction process stage | A5 | 9.947e-06 | 4.6918e-09 | 5.246e-09
IF06 tim frame + hemcr fill | 23 | Flat roof ¦ Slab ¦ Board ¦ OSB (18 mm) ¦ Nailed | stainless steel nails | Transport to site | Transport, freight, lorry 7.5-16 metric ton, EURO5 {RER}¦ transport, freight, lorry 7.5-16 metric ton, EURO5 ¦ Alloc Rec, U | tkm | 3.3226e-06 | A4-5: Construction process stage | A5 | 7.0347e-07 | 3.1683e-10 | 3.6078e-10
IF06 tim frame + hemcr fill | 23 | Flat roof ¦ Slab ¦ Board ¦ OSB (18 mm) ¦ Nailed | stainless steel nails | Transport to site | Transport, freight, lorry 3.5-7.5 metric ton, EURO5 {RER}¦ transport, freight, lorry 3.5-7.5 metric ton, EURO5 ¦ Alloc Rec, U | tkm | 1 | A4-5: Construction process stage | A5
IF06 tim frame + hemcr fill | 23 | Flat roof ¦ Slab ¦ Board ¦ OSB (18 mm) ¦ Nailed | stainless steel nails | Transport EOL | Transport, freight, lorry 16-32 metric ton, EURO5 {RER}¦ transport, freight, lorry 16-32 metric ton, EURO5 ¦ Alloc Rec, U | tkm | 3.428e-05 | A4-5: Construction process stage | A5 | 5.5882e-06 | 2.6359e-09 | 2.9472e-09
IF06 tim frame + hemcr fill | 23 | Flat roof ¦ Slab ¦ Board ¦ OSB (18 mm) ¦ Nailed | stainless steel nails | Transport EOL | Transport, freight, lorry 7.5-16 metric ton, EURO5 {RER}¦ transport, freight, lorry 7.5-16 metric ton, EURO5 ¦ Alloc Rec, U | tkm | 1 | A4-5: Construction process stage | A5
IF06 tim frame + hemcr fill | 23 | Flat roof ¦ Slab ¦ Board ¦ OSB (18 mm) ¦ Nailed | stainless steel nails | Transport EOL | Transport, freight, lorry 3.5-7.5 metric ton, EURO5 {RER}¦ transport, freight, lorry 3.5-7.5 metric ton, EURO5 ¦ Alloc Rec, U | tkm | 1 | A4-5: Construction process stage | A5
IF06 tim frame + hemcr fill | 23 | Flat roof ¦ Slab ¦ Board ¦ OSB (18 mm) ¦ Nailed | stainless steel nails | Process | Sorting of waste metals (steel) [BE] | kg | 0.00015031 | A4-5: Construction process stage | A5 | 1.7299e-07 | 5.2216e-11 | 7.7164e-11
IF06 tim frame + hemcr fill | 23 | Flat roof ¦ Slab ¦ Board ¦ OSB (18 mm) ¦ Nailed | stainless steel nails | Process | Landfilling of scrap steel [BE]¦ inert material landfill ¦ Alloc Rec, U | kg | 5.2739e-05 | A4-5: Construction process stage | A5 | 2.8081e-07 | 3.1488e-10 | 3.596e-10
IF06 tim frame + hemcr fill | 23 | Flat roof ¦ Slab ¦ Board ¦ OSB (18 mm) ¦ Nailed | stainless steel nails | Process | No impact incineration | kg | 1 | A4-5: Construction process stage | A5
IF06 tim frame + hemcr fill | 23 | Flat roof ¦ Slab ¦ Board ¦ OSB (18 mm) ¦ Nailed | stainless steel nails | Process | Sorting of waste metals (steel) [BE] | kg | 7.9109e-06 | A4-5: Construction process stage | A5 | 9.105e-09 | 2.7482e-12 | 4.0613e-12
IF06 tim frame + hemcr fill | 23 | Flat roof ¦ Slab ¦ Board ¦ OSB (18 mm) ¦ Nailed | stainless steel nails | Material loss | Chromium steel [RER]¦ production ¦ Alloc Rec, U | kg | 0.0010548 | A4-5: Construction process stage | A5 | 0.0048465 | 8.4119e-06 | 2.6285e-06
IF06 tim frame + hemcr fill | 23 | Flat roof ¦ Slab ¦ Board ¦ OSB (18 mm) ¦ Nailed | OSB board (1,8 cm) | Material out | Demolition of wood fibre board [BE] | kg | 10.8 | C1-4: End of life stage | C1
IF06 tim frame + hemcr fill | 23 | Flat roof ¦ Slab ¦ Board ¦ OSB (18 mm) ¦ Nailed | stainless steel nails | Material out | Demolition of wood fibre board [BE] | kg | 0.021096 | C1-4: End of life stage | C1
IF06 tim frame + hemcr fill | 23 | Flat roof ¦ Slab ¦ Board ¦ OSB (18 mm) ¦ Nailed | OSB board (1,8 cm) | Transport EOL | Transport, freight, lorry 16-32 metric ton, EURO5 {RER}¦ transport, freight, lorry 16-32 metric ton, EURO5 ¦ Alloc Rec, U | tkm | 1.35 | C1-4: End of life stage | C2 | 0.22007 | 0.0001038 | 0.00011606
IF06 tim frame + hemcr fill | 23 | Flat roof ¦ Slab ¦ Board ¦ OSB (18 mm) ¦ Nailed | OSB board (1,8 cm) | Transport EOL | Transport, freight, lorry 7.5-16 metric ton, EURO5 {RER}¦ transport, freight, lorry 7.5-16 metric ton, EURO5 ¦ Alloc Rec, U | tkm | 1 | C1-4: End of life stage | C2
IF06 tim frame + hemcr fill | 23 | Flat roof ¦ Slab ¦ Board ¦ OSB (18 mm) ¦ Nailed | OSB board (1,8 cm) | Transport EOL | Transport, freight, lorry 3.5-7.5 metric ton, EURO5 {RER}¦ transport, freight, lorry 3.5-7.5 metric ton, EURO5 ¦ Alloc Rec, U | tkm | 1 | C1-4: End of life stage | C2
IF06 tim frame + hemcr fill | 23 | Flat roof ¦ Slab ¦ Board ¦ OSB (18 mm) ¦ Nailed | stainless steel nails | Transport EOL | Transport, freight, lorry 16-32 metric ton, EURO5 {RER}¦ transport, freight, lorry 16-32 metric ton, EURO5 ¦ Alloc Rec, U | tkm | 0.00068561 | C1-4: End of life stage | C2 | 0.00011176 | 5.2717e-08 | 5.8944e-08
IF06 tim frame + hemcr fill | 23 | Flat roof ¦ Slab ¦ Board ¦ OSB (18 mm) ¦ Nailed | stainless steel nails | Transport EOL | Transport, freight, lorry 7.5-16 metric ton, EURO5 {RER}¦ transport, freight, lorry 7.5-16 metric ton, EURO5 ¦ Alloc Rec, U | tkm | 1 | C1-4: End of life stage | C2
IF06 tim frame + hemcr fill | 23 | Flat roof ¦ Slab ¦ Board ¦ OSB (18 mm) ¦ Nailed | stainless steel nails | Transport EOL | Transport, freight, lorry 3.5-7.5 metric ton, EURO5 {RER}¦ transport, freight, lorry 3.5-7.5 metric ton, EURO5 ¦ Alloc Rec, U | tkm | 1 | C1-4: End of life stage | C2
IF06 tim frame + hemcr fill | 23 | Flat roof ¦ Slab ¦ Board ¦ OSB (18 mm) ¦ Nailed | OSB board (1,8 cm) | Process | Sorting of waste wooden product, composite [BE] | kg | 0.324 | C1-4: End of life stage | C3 | 0.00052793 | 4.6354e-07 | 5.8359e-07
IF06 tim frame + hemcr fill | 23 | Flat roof ¦ Slab ¦ Board ¦ OSB (18 mm) ¦ Nailed | stainless steel nails | Process | Sorting of waste metals (steel) [BE] | kg | 0.0030061 | C1-4: End of life stage | C3 | 3.4599e-06 | 1.0443e-09 | 1.5433e-09
IF06 tim frame + hemcr fill | 23 | Flat roof ¦ Slab ¦ Board ¦ OSB (18 mm) ¦ Nailed | OSB board (1,8 cm) | Process | No impact landfilling | kg | 1 | C1-4: End of life stage | C4
IF06 tim frame + hemcr fill | 23 | Flat roof ¦ Slab ¦ Board ¦ OSB (18 mm) ¦ Nailed | OSB board (1,8 cm) | Process | Incineration of waste wood, composite [BE]¦ municipal incineration ¦ Alloc Rec, U | kg | 10.26 | C1-4: End of life stage | C4 | 1.7635 | 0.00080855 | 0.00087678
IF06 tim frame + hemcr fill | 23 | Flat roof ¦ Slab ¦ Board ¦ OSB (18 mm) ¦ Nailed | OSB board (1,8 cm) | Process | Sorting of waste wooden product, composite [BE] | kg | 6.156 | C1-4: End of life stage | C4 | 0.010031 | 8.8073e-06 | 1.1088e-05
IF06 tim frame + hemcr fill | 23 | Flat roof ¦ Slab ¦ Board ¦ OSB (18 mm) ¦ Nailed | stainless steel nails | Process | Landfilling of scrap steel [BE]¦ inert material landfill ¦ Alloc Rec, U | kg | 0.0010548 | C1-4: End of life stage | C4 | 5.6163e-06 | 6.2977e-09 | 7.192e-09
IF06 tim frame + hemcr fill | 23 | Flat roof ¦ Slab ¦ Board ¦ OSB (18 mm) ¦ Nailed | stainless steel nails | Process | No impact incineration | kg | 1 | C1-4: End of life stage | C4
IF06 tim frame + hemcr fill | 23 | Flat roof ¦ Slab ¦ Board ¦ OSB (18 mm) ¦ Nailed | stainless steel nails | Process | Sorting of waste metals (steel) [BE] | kg | 0.00015822 | C1-4: End of life stage | C4 | 1.821e-07 | 5.4964e-11 | 8.1226e-11
IF06 tim frame + hemcr fill | 23 | Flat roof ¦ Slab ¦ Beams - Hempcrete infill ¦ Timber (140 x 220 mm- c.t.c. 600 mm) - Hempcrete (220 mm) | wooden joists (14 x 22 cm) | Material in | Softwood, uncontaminated treated timber [BE]¦ production, MIX | m3 | 0.051333 | A1-3: Product stage | A1-3 | 6.8959 | 0.022529 | 0.0067303
IF06 tim frame + hemcr fill | 23 | Flat roof ¦ Slab ¦ Beams - Hempcrete infill ¦ Timber (140 x 220 mm- c.t.c. 600 mm) - Hempcrete (220 mm) | hempcrete infill | Material in | Hempcrete, crushed blocks | m3 | 0.16867 | A1-3: Product stage | A1-3 | 38.9349 | 0.016076 | 0.012682
IF06 tim frame + hemcr fill | 23 | Flat roof ¦ Slab ¦ Beams - Hempcrete infill ¦ Timber (140 x 220 mm- c.t.c. 600 mm) - Hempcrete (220 mm) | wooden joists (14 x 22 cm) | Transport to site | Transport, freight, lorry >32 metric ton, EURO5 {RER}¦ transport, freight, lorry >32 metric ton, EURO5 ¦ Alloc Rec, U | tkm | 1.232 | A4-5: Construction process stage | A4 | 0.10669 | 5.8714e-05 | 5.7589e-05
IF06 tim frame + hemcr fill | 23 | Flat roof ¦ Slab ¦ Beams - Hempcrete infill ¦ Timber (140 x 220 mm- c.t.c. 600 mm) - Hempcrete (220 mm) | wooden joists (14 x 22 cm) | Transport to site | Transport, freight, lorry 16-32 metric ton, EURO5 {RER}¦ transport, freight, lorry 16-32 metric ton, EURO5 ¦ Alloc Rec, U | tkm | 1.1879 | A4-5: Construction process stage | A4 | 0.19364 | 9.1335e-05 | 0.00010212
IF06 tim frame + hemcr fill | 23 | Flat roof ¦ Slab ¦ Beams - Hempcrete infill ¦ Timber (140 x 220 mm- c.t.c. 600 mm) - Hempcrete (220 mm) | wooden joists (14 x 22 cm) | Transport to site | Transport, freight, lorry 7.5-16 metric ton, EURO5 {RER}¦ transport, freight, lorry 7.5-16 metric ton, EURO5 ¦ Alloc Rec, U | tkm | 0.06468 | A4-5: Construction process stage | A4 | 0.013694 | 6.1677e-06 | 7.0233e-06
IF06 tim frame + hemcr fill | 23 | Flat roof ¦ Slab ¦ Beams - Hempcrete infill ¦ Timber (140 x 220 mm- c.t.c. 600 mm) - Hempcrete (220 mm) | wooden joists (14 x 22 cm) | Transport to site | Transport, freight, lorry 3.5-7.5 metric ton, EURO5 {RER}¦ transport, freight, lorry 3.5-7.5 metric ton, EURO5 ¦ Alloc Rec, U | tkm | 1 | A4-5: Construction process stage | A4
IF06 tim frame + hemcr fill | 23 | Flat roof ¦ Slab ¦ Beams - Hempcrete infill ¦ Timber (140 x 220 mm- c.t.c. 600 mm) - Hempcrete (220 mm) | hempcrete infill | Transport to site | Transport, freight, lorry >32 metric ton, EURO5 {RER}¦ transport, freight, lorry >32 metric ton, EURO5 ¦ Alloc Rec, U | tkm | 1.1385 | A4-5: Construction process stage | A4 | 0.098594 | 5.4258e-05 | 5.3218e-05
IF06 tim frame + hemcr fill | 23 | Flat roof ¦ Slab ¦ Beams - Hempcrete infill ¦ Timber (140 x 220 mm- c.t.c. 600 mm) - Hempcrete (220 mm) | hempcrete infill | Transport to site | Transport, freight, lorry 16-32 metric ton, EURO5 {RER}¦ transport, freight, lorry 16-32 metric ton, EURO5 ¦ Alloc Rec, U | tkm | 3.7741 | A4-5: Construction process stage | A4 | 0.61524 | 0.0002902 | 0.00032447
IF06 tim frame + hemcr fill | 23 | Flat roof ¦ Slab ¦ Beams - Hempcrete infill ¦ Timber (140 x 220 mm- c.t.c. 600 mm) - Hempcrete (220 mm) | hempcrete infill | Transport to site | Transport, freight, lorry 7.5-16 metric ton, EURO5 {RER}¦ transport, freight, lorry 7.5-16 metric ton, EURO5 ¦ Alloc Rec, U | tkm | 0.039848 | A4-5: Construction process stage | A4 | 0.0084367 | 3.7997e-06 | 4.3268e-06
IF06 tim frame + hemcr fill | 23 | Flat roof ¦ Slab ¦ Beams - Hempcrete infill ¦ Timber (140 x 220 mm- c.t.c. 600 mm) - Hempcrete (220 mm) | hempcrete infill | Transport to site | Transport, freight, lorry 3.5-7.5 metric ton, EURO5 {RER}¦ transport, freight, lorry 3.5-7.5 metric ton, EURO5 ¦ Alloc Rec, U | tkm | 1 | A4-5: Construction process stage | A4
IF06 tim frame + hemcr fill | 23 | Flat roof ¦ Slab ¦ Beams - Hempcrete infill ¦ Timber (140 x 220 mm- c.t.c. 600 mm) - Hempcrete (220 mm) | wooden joists (14 x 22 cm) | Transport to site | Transport, freight, lorry >32 metric ton, EURO5 {RER}¦ transport, freight, lorry >32 metric ton, EURO5 ¦ Alloc Rec, U | tkm | 0.0616 | A4-5: Construction process stage | A5 | 0.0053346 | 2.9357e-06 | 2.8794e-06
IF06 tim frame + hemcr fill | 23 | Flat roof ¦ Slab ¦ Beams - Hempcrete infill ¦ Timber (140 x 220 mm- c.t.c. 600 mm) - Hempcrete (220 mm) | wooden joists (14 x 22 cm) | Transport to site | Transport, freight, lorry 16-32 metric ton, EURO5 {RER}¦ transport, freight, lorry 16-32 metric ton, EURO5 ¦ Alloc Rec, U | tkm | 0.059393 | A4-5: Construction process stage | A5 | 0.0096819 | 4.5668e-06 | 5.1062e-06
IF06 tim frame + hemcr fill | 23 | Flat roof ¦ Slab ¦ Beams - Hempcrete infill ¦ Timber (140 x 220 mm- c.t.c. 600 mm) - Hempcrete (220 mm) | wooden joists (14 x 22 cm) | Transport to site | Transport, freight, lorry 7.5-16 metric ton, EURO5 {RER}¦ transport, freight, lorry 7.5-16 metric ton, EURO5 ¦ Alloc Rec, U | tkm | 0.003234 | A4-5: Construction process stage | A5 | 0.00068472 | 3.0838e-07 | 3.5116e-07
IF06 tim frame + hemcr fill | 23 | Flat roof ¦ Slab ¦ Beams - Hempcrete infill ¦ Timber (140 x 220 mm- c.t.c. 600 mm) - Hempcrete (220 mm) | wooden joists (14 x 22 cm) | Transport to site | Transport, freight, lorry 3.5-7.5 metric ton, EURO5 {RER}¦ transport, freight, lorry 3.5-7.5 metric ton, EURO5 ¦ Alloc Rec, U | tkm | 1 | A4-5: Construction process stage | A5
IF06 tim frame + hemcr fill | 23 | Flat roof ¦ Slab ¦ Beams - Hempcrete infill ¦ Timber (140 x 220 mm- c.t.c. 600 mm) - Hempcrete (220 mm) | wooden joists (14 x 22 cm) | Transport EOL | Transport, freight, lorry 16-32 metric ton, EURO5 {RER}¦ transport, freight, lorry 16-32 metric ton, EURO5 ¦ Alloc Rec, U | tkm | 0.056467 | A4-5: Construction process stage | A5 | 0.0092049 | 4.3418e-06 | 4.8546e-06
IF06 tim frame + hemcr fill | 23 | Flat roof ¦ Slab ¦ Beams - Hempcrete infill ¦ Timber (140 x 220 mm- c.t.c. 600 mm) - Hempcrete (220 mm) | wooden joists (14 x 22 cm) | Transport EOL | Transport, freight, lorry 7.5-16 metric ton, EURO5 {RER}¦ transport, freight, lorry 7.5-16 metric ton, EURO5 ¦ Alloc Rec, U | tkm | 1 | A4-5: Construction process stage | A5
IF06 tim frame + hemcr fill | 23 | Flat roof ¦ Slab ¦ Beams - Hempcrete infill ¦ Timber (140 x 220 mm- c.t.c. 600 mm) - Hempcrete (220 mm) | wooden joists (14 x 22 cm) | Transport EOL | Transport, freight, lorry 3.5-7.5 metric ton, EURO5 {RER}¦ transport, freight, lorry 3.5-7.5 metric ton, EURO5 ¦ Alloc Rec, U | tkm | 1 | A4-5: Construction process stage | A5
IF06 tim frame + hemcr fill | 23 | Flat roof ¦ Slab ¦ Beams - Hempcrete infill ¦ Timber (140 x 220 mm- c.t.c. 600 mm) - Hempcrete (220 mm) | wooden joists (14 x 22 cm) | Process | Sorting of waste wooden product [BE] | kg | 0.462 | A4-5: Construction process stage | A5 | 0.00085239 | 7.9014e-07 | 9.9073e-07
IF06 tim frame + hemcr fill | 23 | Flat roof ¦ Slab ¦ Beams - Hempcrete infill ¦ Timber (140 x 220 mm- c.t.c. 600 mm) - Hempcrete (220 mm) | wooden joists (14 x 22 cm) | Process | No impact landfilling | kg | 1 | A4-5: Construction process stage | A5
IF06 tim frame + hemcr fill | 23 | Flat roof ¦ Slab ¦ Beams - Hempcrete infill ¦ Timber (140 x 220 mm- c.t.c. 600 mm) - Hempcrete (220 mm) | wooden joists (14 x 22 cm) | Process | Incineration of waste wood, preserved [BE]¦ municipal incineration ¦ Alloc Rec, U | kg | 0.25667 | A4-5: Construction process stage | A5 | 0.010065 | 9.8174e-06 | 1.5571e-05
IF06 tim frame + hemcr fill | 23 | Flat roof ¦ Slab ¦ Beams - Hempcrete infill ¦ Timber (140 x 220 mm- c.t.c. 600 mm) - Hempcrete (220 mm) | wooden joists (14 x 22 cm) | Process | Sorting of waste wooden product [BE] | kg | 0.154 | A4-5: Construction process stage | A5 | 0.00028413 | 2.6338e-07 | 3.3024e-07
IF06 tim frame + hemcr fill | 23 | Flat roof ¦ Slab ¦ Beams - Hempcrete infill ¦ Timber (140 x 220 mm- c.t.c. 600 mm) - Hempcrete (220 mm) | wooden joists (14 x 22 cm) | Material loss | Softwood, uncontaminated treated timber [BE]¦ production, MIX | m3 | 0.0025667 | A4-5: Construction process stage | A5 | 0.3448 | 0.0011264 | 0.00033652
IF06 tim frame + hemcr fill | 23 | Flat roof ¦ Slab ¦ Beams - Hempcrete infill ¦ Timber (140 x 220 mm- c.t.c. 600 mm) - Hempcrete (220 mm) | hempcrete infill | Transport to site | Transport, freight, lorry >32 metric ton, EURO5 {RER}¦ transport, freight, lorry >32 metric ton, EURO5 ¦ Alloc Rec, U | tkm | 0.056925 | A4-5: Construction process stage | A5 | 0.0049297 | 2.7129e-06 | 2.6609e-06
IF06 tim frame + hemcr fill | 23 | Flat roof ¦ Slab ¦ Beams - Hempcrete infill ¦ Timber (140 x 220 mm- c.t.c. 600 mm) - Hempcrete (220 mm) | hempcrete infill | Transport to site | Transport, freight, lorry 16-32 metric ton, EURO5 {RER}¦ transport, freight, lorry 16-32 metric ton, EURO5 ¦ Alloc Rec, U | tkm | 0.18871 | A4-5: Construction process stage | A5 | 0.030762 | 1.451e-05 | 1.6224e-05
IF06 tim frame + hemcr fill | 23 | Flat roof ¦ Slab ¦ Beams - Hempcrete infill ¦ Timber (140 x 220 mm- c.t.c. 600 mm) - Hempcrete (220 mm) | hempcrete infill | Transport to site | Transport, freight, lorry 7.5-16 metric ton, EURO5 {RER}¦ transport, freight, lorry 7.5-16 metric ton, EURO5 ¦ Alloc Rec, U | tkm | 0.0019924 | A4-5: Construction process stage | A5 | 0.00042183 | 1.8999e-07 | 2.1634e-07
IF06 tim frame + hemcr fill | 23 | Flat roof ¦ Slab ¦ Beams - Hempcrete infill ¦ Timber (140 x 220 mm- c.t.c. 600 mm) - Hempcrete (220 mm) | hempcrete infill | Transport to site | Transport, freight, lorry 3.5-7.5 metric ton, EURO5 {RER}¦ transport, freight, lorry 3.5-7.5 metric ton, EURO5 ¦ Alloc Rec, U | tkm | 1 | A4-5: Construction process stage | A5
IF06 tim frame + hemcr fill | 23 | Flat roof ¦ Slab ¦ Beams - Hempcrete infill ¦ Timber (140 x 220 mm- c.t.c. 600 mm) - Hempcrete (220 mm) | hempcrete infill | Transport EOL | Transport, freight, lorry 16-32 metric ton, EURO5 {RER}¦ transport, freight, lorry 16-32 metric ton, EURO5 ¦ Alloc Rec, U | tkm | 0.29032 | A4-5: Construction process stage | A5 | 0.047326 | 2.2323e-05 | 2.4959e-05
IF06 tim frame + hemcr fill | 23 | Flat roof ¦ Slab ¦ Beams - Hempcrete infill ¦ Timber (140 x 220 mm- c.t.c. 600 mm) - Hempcrete (220 mm) | hempcrete infill | Transport EOL | Transport, freight, lorry 7.5-16 metric ton, EURO5 {RER}¦ transport, freight, lorry 7.5-16 metric ton, EURO5 ¦ Alloc Rec, U | tkm | 1 | A4-5: Construction process stage | A5
IF06 tim frame + hemcr fill | 23 | Flat roof ¦ Slab ¦ Beams - Hempcrete infill ¦ Timber (140 x 220 mm- c.t.c. 600 mm) - Hempcrete (220 mm) | hempcrete infill | Transport EOL | Transport, freight, lorry 3.5-7.5 metric ton, EURO5 {RER}¦ transport, freight, lorry 3.5-7.5 metric ton, EURO5 ¦ Alloc Rec, U | tkm | 1 | A4-5: Construction process stage | A5
IF06 tim frame + hemcr fill | 23 | Flat roof ¦ Slab ¦ Beams - Hempcrete infill ¦ Timber (140 x 220 mm- c.t.c. 600 mm) - Hempcrete (220 mm) | hempcrete infill | Process | Sorting of waste combustible insulation [BE] | kg | 1 | A4-5: Construction process stage | A5
IF06 tim frame + hemcr fill | 23 | Flat roof ¦ Slab ¦ Beams - Hempcrete infill ¦ Timber (140 x 220 mm- c.t.c. 600 mm) - Hempcrete (220 mm) | hempcrete infill | Process | Landfilling of waste wood [BE]¦ sanitary landfill ¦ Alloc Rec, U | kg | 0.11385 | A4-5: Construction process stage | A5 | 0.0070714 | 1.3287e-06 | 3.1226e-06
IF06 tim frame + hemcr fill | 23 | Flat roof ¦ Slab ¦ Beams - Hempcrete infill ¦ Timber (140 x 220 mm- c.t.c. 600 mm) - Hempcrete (220 mm) | hempcrete infill | Process | Incineration of waste wood, not preserved [BE]¦ municipal incineration ¦ Alloc Rec, U | kg | 2.1631 | A4-5: Construction process stage | A5 | 0.02079 | 6.3164e-05 | 0.00011926
IF06 tim frame + hemcr fill | 23 | Flat roof ¦ Slab ¦ Beams - Hempcrete infill ¦ Timber (140 x 220 mm- c.t.c. 600 mm) - Hempcrete (220 mm) | hempcrete infill | Process | Sorting of waste combustible insulation [BE] | kg | 2.277 | A4-5: Construction process stage | A5 | 0.031724 | 3.9589e-05 | 4.8707e-05
IF06 tim frame + hemcr fill | 23 | Flat roof ¦ Slab ¦ Beams - Hempcrete infill ¦ Timber (140 x 220 mm- c.t.c. 600 mm) - Hempcrete (220 mm) | hempcrete infill | Material loss | Hempcrete, crushed blocks | m3 | 0.0084333 | A4-5: Construction process stage | A5 | 1.9467 | 0.00080382 | 0.00063412
IF06 tim frame + hemcr fill | 23 | Flat roof ¦ Slab ¦ Beams - Hempcrete infill ¦ Timber (140 x 220 mm- c.t.c. 600 mm) - Hempcrete (220 mm) | wooden joists (14 x 22 cm) | Material out | Demolition of waste wood [BE] | kg | 20.5333 | C1-4: End of life stage | C1
IF06 tim frame + hemcr fill | 23 | Flat roof ¦ Slab ¦ Beams - Hempcrete infill ¦ Timber (140 x 220 mm- c.t.c. 600 mm) - Hempcrete (220 mm) | hempcrete infill | Material out | Demolition of waste wood [BE] | kg | 45.54 | C1-4: End of life stage | C1
IF06 tim frame + hemcr fill | 23 | Flat roof ¦ Slab ¦ Beams - Hempcrete infill ¦ Timber (140 x 220 mm- c.t.c. 600 mm) - Hempcrete (220 mm) | wooden joists (14 x 22 cm) | Transport EOL | Transport, freight, lorry 16-32 metric ton, EURO5 {RER}¦ transport, freight, lorry 16-32 metric ton, EURO5 ¦ Alloc Rec, U | tkm | 1.1293 | C1-4: End of life stage | C2 | 0.1841 | 8.6836e-05 | 9.7092e-05
IF06 tim frame + hemcr fill | 23 | Flat roof ¦ Slab ¦ Beams - Hempcrete infill ¦ Timber (140 x 220 mm- c.t.c. 600 mm) - Hempcrete (220 mm) | wooden joists (14 x 22 cm) | Transport EOL | Transport, freight, lorry 7.5-16 metric ton, EURO5 {RER}¦ transport, freight, lorry 7.5-16 metric ton, EURO5 ¦ Alloc Rec, U | tkm | 1 | C1-4: End of life stage | C2
IF06 tim frame + hemcr fill | 23 | Flat roof ¦ Slab ¦ Beams - Hempcrete infill ¦ Timber (140 x 220 mm- c.t.c. 600 mm) - Hempcrete (220 mm) | wooden joists (14 x 22 cm) | Transport EOL | Transport, freight, lorry 3.5-7.5 metric ton, EURO5 {RER}¦ transport, freight, lorry 3.5-7.5 metric ton, EURO5 ¦ Alloc Rec, U | tkm | 1 | C1-4: End of life stage | C2
IF06 tim frame + hemcr fill | 23 | Flat roof ¦ Slab ¦ Beams - Hempcrete infill ¦ Timber (140 x 220 mm- c.t.c. 600 mm) - Hempcrete (220 mm) | hempcrete infill | Transport EOL | Transport, freight, lorry 16-32 metric ton, EURO5 {RER}¦ transport, freight, lorry 16-32 metric ton, EURO5 ¦ Alloc Rec, U | tkm | 5.8064 | C1-4: End of life stage | C2 | 0.94652 | 0.00044646 | 0.00049919
IF06 tim frame + hemcr fill | 23 | Flat roof ¦ Slab ¦ Beams - Hempcrete infill ¦ Timber (140 x 220 mm- c.t.c. 600 mm) - Hempcrete (220 mm) | hempcrete infill | Transport EOL | Transport, freight, lorry 7.5-16 metric ton, EURO5 {RER}¦ transport, freight, lorry 7.5-16 metric ton, EURO5 ¦ Alloc Rec, U | tkm | 1 | C1-4: End of life stage | C2
IF06 tim frame + hemcr fill | 23 | Flat roof ¦ Slab ¦ Beams - Hempcrete infill ¦ Timber (140 x 220 mm- c.t.c. 600 mm) - Hempcrete (220 mm) | hempcrete infill | Transport EOL | Transport, freight, lorry 3.5-7.5 metric ton, EURO5 {RER}¦ transport, freight, lorry 3.5-7.5 metric ton, EURO5 ¦ Alloc Rec, U | tkm | 1 | C1-4: End of life stage | C2
IF06 tim frame + hemcr fill | 23 | Flat roof ¦ Slab ¦ Beams - Hempcrete infill ¦ Timber (140 x 220 mm- c.t.c. 600 mm) - Hempcrete (220 mm) | wooden joists (14 x 22 cm) | Process | Sorting of waste wooden product [BE] | kg | 9.24 | C1-4: End of life stage | C3 | 0.017048 | 1.5803e-05 | 1.9815e-05
IF06 tim frame + hemcr fill | 23 | Flat roof ¦ Slab ¦ Beams - Hempcrete infill ¦ Timber (140 x 220 mm- c.t.c. 600 mm) - Hempcrete (220 mm) | hempcrete infill | Process | Sorting of waste combustible insulation [BE] | kg | 1 | C1-4: End of life stage | C3
IF06 tim frame + hemcr fill | 23 | Flat roof ¦ Slab ¦ Beams - Hempcrete infill ¦ Timber (140 x 220 mm- c.t.c. 600 mm) - Hempcrete (220 mm) | wooden joists (14 x 22 cm) | Process | No impact landfilling | kg | 1 | C1-4: End of life stage | C4
IF06 tim frame + hemcr fill | 23 | Flat roof ¦ Slab ¦ Beams - Hempcrete infill ¦ Timber (140 x 220 mm- c.t.c. 600 mm) - Hempcrete (220 mm) | wooden joists (14 x 22 cm) | Process | Incineration of waste wood, preserved [BE]¦ municipal incineration ¦ Alloc Rec, U | kg | 5.1333 | C1-4: End of life stage | C4 | 0.20129 | 0.00019635 | 0.00031141
IF06 tim frame + hemcr fill | 23 | Flat roof ¦ Slab ¦ Beams - Hempcrete infill ¦ Timber (140 x 220 mm- c.t.c. 600 mm) - Hempcrete (220 mm) | wooden joists (14 x 22 cm) | Process | Sorting of waste wooden product [BE] | kg | 3.08 | C1-4: End of life stage | C4 | 0.0056826 | 5.2676e-06 | 6.6049e-06
IF06 tim frame + hemcr fill | 23 | Flat roof ¦ Slab ¦ Beams - Hempcrete infill ¦ Timber (140 x 220 mm- c.t.c. 600 mm) - Hempcrete (220 mm) | hempcrete infill | Process | Landfilling of waste wood [BE]¦ sanitary landfill ¦ Alloc Rec, U | kg | 2.277 | C1-4: End of life stage | C4 | 0.14143 | 2.6573e-05 | 6.2452e-05
IF06 tim frame + hemcr fill | 23 | Flat roof ¦ Slab ¦ Beams - Hempcrete infill ¦ Timber (140 x 220 mm- c.t.c. 600 mm) - Hempcrete (220 mm) | hempcrete infill | Process | Incineration of waste wood, not preserved [BE]¦ municipal incineration ¦ Alloc Rec, U | kg | 43.263 | C1-4: End of life stage | C4 | 0.4158 | 0.0012633 | 0.0023852
IF06 tim frame + hemcr fill | 23 | Flat roof ¦ Slab ¦ Beams - Hempcrete infill ¦ Timber (140 x 220 mm- c.t.c. 600 mm) - Hempcrete (220 mm) | hempcrete infill | Process | Sorting of waste combustible insulation [BE] | kg | 45.54 | C1-4: End of life stage | C4 | 0.63448 | 0.00079177 | 0.00097413
FR01(CS2) Thoma + hemcr blcks | 27.1 | Flat roof ¦ Demolition ¦ Panel ¦ CLT | no impact | Material in | No impact material | kg | 1 | A1-3: Product stage | A1-3
FR01(CS2) Thoma + hemcr blcks | 27.1 | Flat roof ¦ Demolition ¦ Panel ¦ CLT | no impact | Transport to site | Transport, freight, lorry >32 metric ton, EURO5 {RER}¦ transport, freight, lorry >32 metric ton, EURO5 ¦ Alloc Rec, U | tkm | 1 | A4-5: Construction process stage | A4
FR01(CS2) Thoma + hemcr blcks | 27.1 | Flat roof ¦ Demolition ¦ Panel ¦ CLT | no impact | Transport to site | Transport, freight, lorry 16-32 metric ton, EURO5 {RER}¦ transport, freight, lorry 16-32 metric ton, EURO5 ¦ Alloc Rec, U | tkm | 1 | A4-5: Construction process stage | A4
FR01(CS2) Thoma + hemcr blcks | 27.1 | Flat roof ¦ Demolition ¦ Panel ¦ CLT | no impact | Transport to site | Transport, freight, lorry 7.5-16 metric ton, EURO5 {RER}¦ transport, freight, lorry 7.5-16 metric ton, EURO5 ¦ Alloc Rec, U | tkm | 1 | A4-5: Construction process stage | A4
FR01(CS2) Thoma + hemcr blcks | 27.1 | Flat roof ¦ Demolition ¦ Panel ¦ CLT | no impact | Transport to site | Transport, freight, lorry 3.5-7.5 metric ton, EURO5 {RER}¦ transport, freight, lorry 3.5-7.5 metric ton, EURO5 ¦ Alloc Rec, U | tkm | 1 | A4-5: Construction process stage | A4
FR01(CS2) Thoma + hemcr blcks | 27.1 | Flat roof ¦ Demolition ¦ Panel ¦ CLT | no impact | Transport to site | Transport, freight, lorry >32 metric ton, EURO5 {RER}¦ transport, freight, lorry >32 metric ton, EURO5 ¦ Alloc Rec, U | tkm | 1 | A4-5: Construction process stage | A5
FR01(CS2) Thoma + hemcr blcks | 27.1 | Flat roof ¦ Demolition ¦ Panel ¦ CLT | no impact | Transport to site | Transport, freight, lorry 16-32 metric ton, EURO5 {RER}¦ transport, freight, lorry 16-32 metric ton, EURO5 ¦ Alloc Rec, U | tkm | 1 | A4-5: Construction process stage | A5
FR01(CS2) Thoma + hemcr blcks | 27.1 | Flat roof ¦ Demolition ¦ Panel ¦ CLT | no impact | Transport to site | Transport, freight, lorry 7.5-16 metric ton, EURO5 {RER}¦ transport, freight, lorry 7.5-16 metric ton, EURO5 ¦ Alloc Rec, U | tkm | 1 | A4-5: Construction process stage | A5
FR01(CS2) Thoma + hemcr blcks | 27.1 | Flat roof ¦ Demolition ¦ Panel ¦ CLT | no impact | Transport to site | Transport, freight, lorry 3.5-7.5 metric ton, EURO5 {RER}¦ transport, freight, lorry 3.5-7.5 metric ton, EURO5 ¦ Alloc Rec, U | tkm | 1 | A4-5: Construction process stage | A5
FR01(CS2) Thoma + hemcr blcks | 27.1 | Flat roof ¦ Demolition ¦ Panel ¦ CLT | no impact | Transport EOL | Transport, freight, lorry 16-32 metric ton, EURO5 {RER}¦ transport, freight, lorry 16-32 metric ton, EURO5 ¦ Alloc Rec, U | tkm | 1 | A4-5: Construction process stage | A5
FR01(CS2) Thoma + hemcr blcks | 27.1 | Flat roof ¦ Demolition ¦ Panel ¦ CLT | no impact | Transport EOL | Transport, freight, lorry 7.5-16 metric ton, EURO5 {RER}¦ transport, freight, lorry 7.5-16 metric ton, EURO5 ¦ Alloc Rec, U | tkm | 1 | A4-5: Construction process stage | A5
FR01(CS2) Thoma + hemcr blcks | 27.1 | Flat roof ¦ Demolition ¦ Panel ¦ CLT | no impact | Transport EOL | Transport, freight, lorry 3.5-7.5 metric ton, EURO5 {RER}¦ transport, freight, lorry 3.5-7.5 metric ton, EURO5 ¦ Alloc Rec, U | tkm | 1 | A4-5: Construction process stage | A5
FR01(CS2) Thoma + hemcr blcks | 27.1 | Flat roof ¦ Demolition ¦ Panel ¦ CLT | no impact | Process | No impact sorting | kg | 1 | A4-5: Construction process stage | A5
FR01(CS2) Thoma + hemcr blcks | 27.1 | Flat roof ¦ Demolition ¦ Panel ¦ CLT | no impact | Process | No impact landfilling | kg | 1 | A4-5: Construction process stage | A5
FR01(CS2) Thoma + hemcr blcks | 27.1 | Flat roof ¦ Demolition ¦ Panel ¦ CLT | no impact | Process | No impact incineration | kg | 1 | A4-5: Construction process stage | A5
FR01(CS2) Thoma + hemcr blcks | 27.1 | Flat roof ¦ Demolition ¦ Panel ¦ CLT | no impact | Process | No impact sorting | kg | 1 | A4-5: Construction process stage | A5
FR01(CS2) Thoma + hemcr blcks | 27.1 | Flat roof ¦ Demolition ¦ Panel ¦ CLT | no impact | Material loss | No impact material | kg | 1 | A4-5: Construction process stage | A5
FR01(CS2) Thoma + hemcr blcks | 27.1 | Flat roof ¦ Demolition ¦ Panel ¦ CLT | no impact | Material out | No impact deconstruction | kg | 1 | C1-4: End of life stage | C1
FR01(CS2) Thoma + hemcr blcks | 27.1 | Flat roof ¦ Demolition ¦ Panel ¦ CLT | no impact | Transport EOL | Transport, freight, lorry 16-32 metric ton, EURO5 {RER}¦ transport, freight, lorry 16-32 metric ton, EURO5 ¦ Alloc Rec, U | tkm | 1 | C1-4: End of life stage | C2
FR01(CS2) Thoma + hemcr blcks | 27.1 | Flat roof ¦ Demolition ¦ Panel ¦ CLT | no impact | Transport EOL | Transport, freight, lorry 7.5-16 metric ton, EURO5 {RER}¦ transport, freight, lorry 7.5-16 metric ton, EURO5 ¦ Alloc Rec, U | tkm | 1 | C1-4: End of life stage | C2
FR01(CS2) Thoma + hemcr blcks | 27.1 | Flat roof ¦ Demolition ¦ Panel ¦ CLT | no impact | Transport EOL | Transport, freight, lorry 3.5-7.5 metric ton, EURO5 {RER}¦ transport, freight, lorry 3.5-7.5 metric ton, EURO5 ¦ Alloc Rec, U | tkm | 1 | C1-4: End of life stage | C2
FR01(CS2) Thoma + hemcr blcks | 27.1 | Flat roof ¦ Demolition ¦ Panel ¦ CLT | no impact | Process | No impact sorting | kg | 1 | C1-4: End of life stage | C3
FR01(CS2) Thoma + hemcr blcks | 27.1 | Flat roof ¦ Demolition ¦ Panel ¦ CLT | no impact | Process | No impact landfilling | kg | 1 | C1-4: End of life stage | C4
FR01(CS2) Thoma + hemcr blcks | 27.1 | Flat roof ¦ Demolition ¦ Panel ¦ CLT | no impact | Process | No impact incineration | kg | 1 | C1-4: End of life stage | C4
FR01(CS2) Thoma + hemcr blcks | 27.1 | Flat roof ¦ Demolition ¦ Panel ¦ CLT | no impact | Process | No impact sorting | kg | 1 | C1-4: End of life stage | C4
FR01(CS2) Thoma + hemcr blcks | 27.1 | Roof finish ¦ Cladding - horizontal surfaces ¦ Loose filling ¦ Gravel (50 mm) | gravel (5 cm) | Material in | Gravel, unspecified [RER]¦ production ¦ Alloc Rec, U | kg | 80 | A1-3: Product stage | A1-3 | 0.314 | 0.0002632 | 0.0003216
FR01(CS2) Thoma + hemcr blcks | 27.1 | Roof finish ¦ Cladding - horizontal surfaces ¦ Loose filling ¦ Gravel (50 mm) | gravel (5 cm) | Transport to site | Transport, freight, lorry >32 metric ton, EURO5 {RER}¦ transport, freight, lorry >32 metric ton, EURO5 ¦ Alloc Rec, U | tkm | 2 | A4-5: Construction process stage | A4 | 0.1732 | 9.5314e-05 | 9.3488e-05
FR01(CS2) Thoma + hemcr blcks | 27.1 | Roof finish ¦ Cladding - horizontal surfaces ¦ Loose filling ¦ Gravel (50 mm) | gravel (5 cm) | Transport to site | Transport, freight, lorry 16-32 metric ton, EURO5 {RER}¦ transport, freight, lorry 16-32 metric ton, EURO5 ¦ Alloc Rec, U | tkm | 6.63 | A4-5: Construction process stage | A4 | 1.0808 | 0.00050979 | 0.00057
FR01(CS2) Thoma + hemcr blcks | 27.1 | Roof finish ¦ Cladding - horizontal surfaces ¦ Loose filling ¦ Gravel (50 mm) | gravel (5 cm) | Transport to site | Transport, freight, lorry 7.5-16 metric ton, EURO5 {RER}¦ transport, freight, lorry 7.5-16 metric ton, EURO5 ¦ Alloc Rec, U | tkm | 0.07 | A4-5: Construction process stage | A4 | 0.014821 | 6.675e-06 | 7.601e-06
FR01(CS2) Thoma + hemcr blcks | 27.1 | Roof finish ¦ Cladding - horizontal surfaces ¦ Loose filling ¦ Gravel (50 mm) | gravel (5 cm) | Transport to site | Transport, freight, lorry 3.5-7.5 metric ton, EURO5 {RER}¦ transport, freight, lorry 3.5-7.5 metric ton, EURO5 ¦ Alloc Rec, U | tkm | 1 | A4-5: Construction process stage | A4
FR01(CS2) Thoma + hemcr blcks | 27.1 | Roof finish ¦ Cladding - horizontal surfaces ¦ Loose filling ¦ Gravel (50 mm) | gravel (5 cm) | Transport to site | Transport, freight, lorry >32 metric ton, EURO5 {RER}¦ transport, freight, lorry >32 metric ton, EURO5 ¦ Alloc Rec, U | tkm | 0.1 | A4-5: Construction process stage | A5 | 0.00866 | 4.7657e-06 | 4.6744e-06
FR01(CS2) Thoma + hemcr blcks | 27.1 | Roof finish ¦ Cladding - horizontal surfaces ¦ Loose filling ¦ Gravel (50 mm) | gravel (5 cm) | Transport to site | Transport, freight, lorry 16-32 metric ton, EURO5 {RER}¦ transport, freight, lorry 16-32 metric ton, EURO5 ¦ Alloc Rec, U | tkm | 0.3315 | A4-5: Construction process stage | A5 | 0.05404 | 2.5489e-05 | 2.85e-05
FR01(CS2) Thoma + hemcr blcks | 27.1 | Roof finish ¦ Cladding - horizontal surfaces ¦ Loose filling ¦ Gravel (50 mm) | gravel (5 cm) | Transport to site | Transport, freight, lorry 7.5-16 metric ton, EURO5 {RER}¦ transport, freight, lorry 7.5-16 metric ton, EURO5 ¦ Alloc Rec, U | tkm | 0.0035 | A4-5: Construction process stage | A5 | 0.00074103 | 3.3375e-07 | 3.8005e-07
FR01(CS2) Thoma + hemcr blcks | 27.1 | Roof finish ¦ Cladding - horizontal surfaces ¦ Loose filling ¦ Gravel (50 mm) | gravel (5 cm) | Transport to site | Transport, freight, lorry 3.5-7.5 metric ton, EURO5 {RER}¦ transport, freight, lorry 3.5-7.5 metric ton, EURO5 ¦ Alloc Rec, U | tkm | 1 | A4-5: Construction process stage | A5
FR01(CS2) Thoma + hemcr blcks | 27.1 | Roof finish ¦ Cladding - horizontal surfaces ¦ Loose filling ¦ Gravel (50 mm) | gravel (5 cm) | Transport EOL | Transport, freight, lorry 16-32 metric ton, EURO5 {RER}¦ transport, freight, lorry 16-32 metric ton, EURO5 ¦ Alloc Rec, U | tkm | 0.022 | A4-5: Construction process stage | A5 | 0.0035863 | 1.6916e-06 | 1.8914e-06
FR01(CS2) Thoma + hemcr blcks | 27.1 | Roof finish ¦ Cladding - horizontal surfaces ¦ Loose filling ¦ Gravel (50 mm) | gravel (5 cm) | Transport EOL | Transport, freight, lorry 7.5-16 metric ton, EURO5 {RER}¦ transport, freight, lorry 7.5-16 metric ton, EURO5 ¦ Alloc Rec, U | tkm | 1 | A4-5: Construction process stage | A5
FR01(CS2) Thoma + hemcr blcks | 27.1 | Roof finish ¦ Cladding - horizontal surfaces ¦ Loose filling ¦ Gravel (50 mm) | gravel (5 cm) | Transport EOL | Transport, freight, lorry 3.5-7.5 metric ton, EURO5 {RER}¦ transport, freight, lorry 3.5-7.5 metric ton, EURO5 ¦ Alloc Rec, U | tkm | 1 | A4-5: Construction process stage | A5
FR01(CS2) Thoma + hemcr blcks | 27.1 | Roof finish ¦ Cladding - horizontal surfaces ¦ Loose filling ¦ Gravel (50 mm) | gravel (5 cm) | Process | Sorting of waste stony fraction and inert waste [BE] | kg | 0.38 | A4-5: Construction process stage | A5 | 0.00053098 | 2.5342e-07 | 3.4415e-07
FR01(CS2) Thoma + hemcr blcks | 27.1 | Roof finish ¦ Cladding - horizontal surfaces ¦ Loose filling ¦ Gravel (50 mm) | gravel (5 cm) | Process | Excavation, hydraulic digger [BE]¦ processing ¦ Alloc Rec, U | m3 | 1 | A4-5: Construction process stage | A5
FR01(CS2) Thoma + hemcr blcks | 27.1 | Roof finish ¦ Cladding - horizontal surfaces ¦ Loose filling ¦ Gravel (50 mm) | gravel (5 cm) | Process | Landfilling of inert waste [BE]¦ inert material landfill ¦ Alloc Rec, U | kg | 0.2 | A4-5: Construction process stage | A5 | 0.0010649 | 1.1941e-06 | 1.3637e-06
FR01(CS2) Thoma + hemcr blcks | 27.1 | Roof finish ¦ Cladding - horizontal surfaces ¦ Loose filling ¦ Gravel (50 mm) | gravel (5 cm) | Process | No impact incineration | kg | 1 | A4-5: Construction process stage | A5
FR01(CS2) Thoma + hemcr blcks | 27.1 | Roof finish ¦ Cladding - horizontal surfaces ¦ Loose filling ¦ Gravel (50 mm) | gravel (5 cm) | Process | Sorting of waste stony fraction and inert waste [BE] | kg | 0.02 | A4-5: Construction process stage | A5 | 2.7946e-05 | 1.3338e-08 | 1.8113e-08
FR01(CS2) Thoma + hemcr blcks | 27.1 | Roof finish ¦ Cladding - horizontal surfaces ¦ Loose filling ¦ Gravel (50 mm) | gravel (5 cm) | Material loss | Gravel, unspecified [RER]¦ production ¦ Alloc Rec, U | kg | 4 | A4-5: Construction process stage | A5 | 0.0157 | 1.316e-05 | 1.608e-05
FR01(CS2) Thoma + hemcr blcks | 27.1 | Roof finish ¦ Cladding - horizontal surfaces ¦ Loose filling ¦ Gravel (50 mm) | gravel (5 cm) | Material out | No impact deconstruction | kg | 80 | C1-4: End of life stage | C1
FR01(CS2) Thoma + hemcr blcks | 27.1 | Roof finish ¦ Cladding - horizontal surfaces ¦ Loose filling ¦ Gravel (50 mm) | gravel (5 cm) | Transport EOL | Transport, freight, lorry 16-32 metric ton, EURO5 {RER}¦ transport, freight, lorry 16-32 metric ton, EURO5 ¦ Alloc Rec, U | tkm | 0.44 | C1-4: End of life stage | C2 | 0.071727 | 3.3832e-05 | 3.7828e-05
FR01(CS2) Thoma + hemcr blcks | 27.1 | Roof finish ¦ Cladding - horizontal surfaces ¦ Loose filling ¦ Gravel (50 mm) | gravel (5 cm) | Transport EOL | Transport, freight, lorry 7.5-16 metric ton, EURO5 {RER}¦ transport, freight, lorry 7.5-16 metric ton, EURO5 ¦ Alloc Rec, U | tkm | 1 | C1-4: End of life stage | C2
FR01(CS2) Thoma + hemcr blcks | 27.1 | Roof finish ¦ Cladding - horizontal surfaces ¦ Loose filling ¦ Gravel (50 mm) | gravel (5 cm) | Transport EOL | Transport, freight, lorry 3.5-7.5 metric ton, EURO5 {RER}¦ transport, freight, lorry 3.5-7.5 metric ton, EURO5 ¦ Alloc Rec, U | tkm | 1 | C1-4: End of life stage | C2
FR01(CS2) Thoma + hemcr blcks | 27.1 | Roof finish ¦ Cladding - horizontal surfaces ¦ Loose filling ¦ Gravel (50 mm) | gravel (5 cm) | Process | Sorting of waste stony fraction and inert waste [BE] | kg | 7.6 | C1-4: End of life stage | C3 | 0.01062 | 5.0684e-06 | 6.8829e-06
FR01(CS2) Thoma + hemcr blcks | 27.1 | Roof finish ¦ Cladding - horizontal surfaces ¦ Loose filling ¦ Gravel (50 mm) | gravel (5 cm) | Process | Excavation, hydraulic digger [BE]¦ processing ¦ Alloc Rec, U | m3 | 1 | C1-4: End of life stage | C3
FR01(CS2) Thoma + hemcr blcks | 27.1 | Roof finish ¦ Cladding - horizontal surfaces ¦ Loose filling ¦ Gravel (50 mm) | gravel (5 cm) | Process | Landfilling of inert waste [BE]¦ inert material landfill ¦ Alloc Rec, U | kg | 4 | C1-4: End of life stage | C4 | 0.021298 | 2.3882e-05 | 2.7274e-05
FR01(CS2) Thoma + hemcr blcks | 27.1 | Roof finish ¦ Cladding - horizontal surfaces ¦ Loose filling ¦ Gravel (50 mm) | gravel (5 cm) | Process | No impact incineration | kg | 1 | C1-4: End of life stage | C4
FR01(CS2) Thoma + hemcr blcks | 27.1 | Roof finish ¦ Cladding - horizontal surfaces ¦ Loose filling ¦ Gravel (50 mm) | gravel (5 cm) | Process | Sorting of waste stony fraction and inert waste [BE] | kg | 0.4 | C1-4: End of life stage | C4 | 0.00055892 | 2.6676e-07 | 3.6226e-07
FR01(CS2) Thoma + hemcr blcks | 27.1 | Roof finish ¦ Cladding - horizontal surfaces ¦ Proofing sheet ¦ EPDM (1.2 mm) ¦ Loose laid | EPDM roofing | Material in | EPDM roofing [RER]¦ production | kg | 1.551 | A1-3: Product stage | A1-3 | 2.4982 | 0.0027747 | 0.0010531
FR01(CS2) Thoma + hemcr blcks | 27.1 | Roof finish ¦ Cladding - horizontal surfaces ¦ Proofing sheet ¦ EPDM (1.2 mm) ¦ Loose laid | EPDM roofing | Transport to site | Transport, freight, lorry >32 metric ton, EURO5 {RER}¦ transport, freight, lorry >32 metric ton, EURO5 ¦ Alloc Rec, U | tkm | 0.09306 | A4-5: Construction process stage | A4 | 0.008059 | 4.435e-06 | 4.35e-06
FR01(CS2) Thoma + hemcr blcks | 27.1 | Roof finish ¦ Cladding - horizontal surfaces ¦ Proofing sheet ¦ EPDM (1.2 mm) ¦ Loose laid | EPDM roofing | Transport to site | Transport, freight, lorry 16-32 metric ton, EURO5 {RER}¦ transport, freight, lorry 16-32 metric ton, EURO5 ¦ Alloc Rec, U | tkm | 0.089725 | A4-5: Construction process stage | A4 | 0.014627 | 6.8991e-06 | 7.7139e-06
FR01(CS2) Thoma + hemcr blcks | 27.1 | Roof finish ¦ Cladding - horizontal surfaces ¦ Proofing sheet ¦ EPDM (1.2 mm) ¦ Loose laid | EPDM roofing | Transport to site | Transport, freight, lorry 7.5-16 metric ton, EURO5 {RER}¦ transport, freight, lorry 7.5-16 metric ton, EURO5 ¦ Alloc Rec, U | tkm | 0.0048857 | A4-5: Construction process stage | A4 | 0.0010344 | 4.6588e-07 | 5.3051e-07
FR01(CS2) Thoma + hemcr blcks | 27.1 | Roof finish ¦ Cladding - horizontal surfaces ¦ Proofing sheet ¦ EPDM (1.2 mm) ¦ Loose laid | EPDM roofing | Transport to site | Transport, freight, lorry 3.5-7.5 metric ton, EURO5 {RER}¦ transport, freight, lorry 3.5-7.5 metric ton, EURO5 ¦ Alloc Rec, U | tkm | 1 | A4-5: Construction process stage | A4
FR01(CS2) Thoma + hemcr blcks | 27.1 | Roof finish ¦ Cladding - horizontal surfaces ¦ Proofing sheet ¦ EPDM (1.2 mm) ¦ Loose laid | EPDM roofing | Transport to site | Transport, freight, lorry >32 metric ton, EURO5 {RER}¦ transport, freight, lorry >32 metric ton, EURO5 ¦ Alloc Rec, U | tkm | 0.004653 | A4-5: Construction process stage | A5 | 0.00040295 | 2.2175e-07 | 2.175e-07
FR01(CS2) Thoma + hemcr blcks | 27.1 | Roof finish ¦ Cladding - horizontal surfaces ¦ Proofing sheet ¦ EPDM (1.2 mm) ¦ Loose laid | EPDM roofing | Transport to site | Transport, freight, lorry 16-32 metric ton, EURO5 {RER}¦ transport, freight, lorry 16-32 metric ton, EURO5 ¦ Alloc Rec, U | tkm | 0.0044863 | A4-5: Construction process stage | A5 | 0.00073133 | 3.4495e-07 | 3.857e-07
FR01(CS2) Thoma + hemcr blcks | 27.1 | Roof finish ¦ Cladding - horizontal surfaces ¦ Proofing sheet ¦ EPDM (1.2 mm) ¦ Loose laid | EPDM roofing | Transport to site | Transport, freight, lorry 7.5-16 metric ton, EURO5 {RER}¦ transport, freight, lorry 7.5-16 metric ton, EURO5 ¦ Alloc Rec, U | tkm | 0.00024428 | A4-5: Construction process stage | A5 | 5.172e-05 | 2.3294e-08 | 2.6525e-08
FR01(CS2) Thoma + hemcr blcks | 27.1 | Roof finish ¦ Cladding - horizontal surfaces ¦ Proofing sheet ¦ EPDM (1.2 mm) ¦ Loose laid | EPDM roofing | Transport to site | Transport, freight, lorry 3.5-7.5 metric ton, EURO5 {RER}¦ transport, freight, lorry 3.5-7.5 metric ton, EURO5 ¦ Alloc Rec, U | tkm | 1 | A4-5: Construction process stage | A5
FR01(CS2) Thoma + hemcr blcks | 27.1 | Roof finish ¦ Cladding - horizontal surfaces ¦ Proofing sheet ¦ EPDM (1.2 mm) ¦ Loose laid | EPDM roofing | Transport EOL | Transport, freight, lorry 16-32 metric ton, EURO5 {RER}¦ transport, freight, lorry 16-32 metric ton, EURO5 ¦ Alloc Rec, U | tkm | 0.0058162 | A4-5: Construction process stage | A5 | 0.00094814 | 4.4722e-07 | 5.0004e-07
FR01(CS2) Thoma + hemcr blcks | 27.1 | Roof finish ¦ Cladding - horizontal surfaces ¦ Proofing sheet ¦ EPDM (1.2 mm) ¦ Loose laid | EPDM roofing | Transport EOL | Transport, freight, lorry 7.5-16 metric ton, EURO5 {RER}¦ transport, freight, lorry 7.5-16 metric ton, EURO5 ¦ Alloc Rec, U | tkm | 1 | A4-5: Construction process stage | A5
FR01(CS2) Thoma + hemcr blcks | 27.1 | Roof finish ¦ Cladding - horizontal surfaces ¦ Proofing sheet ¦ EPDM (1.2 mm) ¦ Loose laid | EPDM roofing | Transport EOL | Transport, freight, lorry 3.5-7.5 metric ton, EURO5 {RER}¦ transport, freight, lorry 3.5-7.5 metric ton, EURO5 ¦ Alloc Rec, U | tkm | 1 | A4-5: Construction process stage | A5
FR01(CS2) Thoma + hemcr blcks | 27.1 | Roof finish ¦ Cladding - horizontal surfaces ¦ Proofing sheet ¦ EPDM (1.2 mm) ¦ Loose laid | EPDM roofing | Process | Sorting of waste EPDM [BE] | kg | 0.007755 | A4-5: Construction process stage | A5 | 1.3725e-05 | 8.9185e-09 | 1.1623e-08
FR01(CS2) Thoma + hemcr blcks | 27.1 | Roof finish ¦ Cladding - horizontal surfaces ¦ Proofing sheet ¦ EPDM (1.2 mm) ¦ Loose laid | EPDM roofing | Process | Landfilling of waste bitumen, glued [BE]¦ inert material landfill | kg | 0.069795 | A4-5: Construction process stage | A5 | 0.00037163 | 4.1672e-07 | 4.7589e-07
FR01(CS2) Thoma + hemcr blcks | 27.1 | Roof finish ¦ Cladding - horizontal surfaces ¦ Proofing sheet ¦ EPDM (1.2 mm) ¦ Loose laid | EPDM roofing | Process | No impact incineration | kg | 1 | A4-5: Construction process stage | A5
FR01(CS2) Thoma + hemcr blcks | 27.1 | Roof finish ¦ Cladding - horizontal surfaces ¦ Proofing sheet ¦ EPDM (1.2 mm) ¦ Loose laid | EPDM roofing | Process | Sorting of waste EPDM [BE] | kg | 0.069795 | A4-5: Construction process stage | A5 | 0.00012353 | 8.0266e-08 | 1.0461e-07
FR01(CS2) Thoma + hemcr blcks | 27.1 | Roof finish ¦ Cladding - horizontal surfaces ¦ Proofing sheet ¦ EPDM (1.2 mm) ¦ Loose laid | EPDM roofing | Material loss | EPDM roofing [RER]¦ production | kg | 0.07755 | A4-5: Construction process stage | A5 | 0.12491 | 0.00013874 | 5.2656e-05
FR01(CS2) Thoma + hemcr blcks | 27.1 | Roof finish ¦ Cladding - horizontal surfaces ¦ Proofing sheet ¦ EPDM (1.2 mm) ¦ Loose laid | EPDM roofing | Process | No impact material | kg | 1 | B1-4: Use stage (embodied) | B2.3
FR01(CS2) Thoma + hemcr blcks | 27.1 | Roof finish ¦ Cladding - horizontal surfaces ¦ Proofing sheet ¦ EPDM (1.2 mm) ¦ Loose laid | EPDM roofing | Process | EPDM roofing [RER]¦ production | kg | 1.551 | B1-4: Use stage (embodied) | B2.3 | 2.4982 | 0.0027747 | 0.0010531
FR01(CS2) Thoma + hemcr blcks | 27.1 | Roof finish ¦ Cladding - horizontal surfaces ¦ Proofing sheet ¦ EPDM (1.2 mm) ¦ Loose laid | EPDM roofing | Transport to site | Transport, freight, lorry >32 metric ton, EURO5 {RER}¦ transport, freight, lorry >32 metric ton, EURO5 ¦ Alloc Rec, U | tkm | 0.09306 | B1-4: Use stage (embodied) | B4.1 | 0.008059 | 4.435e-06 | 4.35e-06
FR01(CS2) Thoma + hemcr blcks | 27.1 | Roof finish ¦ Cladding - horizontal surfaces ¦ Proofing sheet ¦ EPDM (1.2 mm) ¦ Loose laid | EPDM roofing | Transport to site | Transport, freight, lorry >32 metric ton, EURO5 {RER}¦ transport, freight, lorry >32 metric ton, EURO5 ¦ Alloc Rec, U | tkm | 0.004653 | B1-4: Use stage (embodied) | B4.1 | 0.00040295 | 2.2175e-07 | 2.175e-07
FR01(CS2) Thoma + hemcr blcks | 27.1 | Roof finish ¦ Cladding - horizontal surfaces ¦ Proofing sheet ¦ EPDM (1.2 mm) ¦ Loose laid | EPDM roofing | Transport to site | Transport, freight, lorry 16-32 metric ton, EURO5 {RER}¦ transport, freight, lorry 16-32 metric ton, EURO5 ¦ Alloc Rec, U | tkm | 0.089725 | B1-4: Use stage (embodied) | B4.1 | 0.014627 | 6.8991e-06 | 7.7139e-06
FR01(CS2) Thoma + hemcr blcks | 27.1 | Roof finish ¦ Cladding - horizontal surfaces ¦ Proofing sheet ¦ EPDM (1.2 mm) ¦ Loose laid | EPDM roofing | Transport to site | Transport, freight, lorry 16-32 metric ton, EURO5 {RER}¦ transport, freight, lorry 16-32 metric ton, EURO5 ¦ Alloc Rec, U | tkm | 0.0044863 | B1-4: Use stage (embodied) | B4.1 | 0.00073133 | 3.4495e-07 | 3.857e-07
FR01(CS2) Thoma + hemcr blcks | 27.1 | Roof finish ¦ Cladding - horizontal surfaces ¦ Proofing sheet ¦ EPDM (1.2 mm) ¦ Loose laid | EPDM roofing | Transport to site | Transport, freight, lorry 7.5-16 metric ton, EURO5 {RER}¦ transport, freight, lorry 7.5-16 metric ton, EURO5 ¦ Alloc Rec, U | tkm | 0.0048857 | B1-4: Use stage (embodied) | B4.1 | 0.0010344 | 4.6588e-07 | 5.3051e-07
FR01(CS2) Thoma + hemcr blcks | 27.1 | Roof finish ¦ Cladding - horizontal surfaces ¦ Proofing sheet ¦ EPDM (1.2 mm) ¦ Loose laid | EPDM roofing | Transport to site | Transport, freight, lorry 7.5-16 metric ton, EURO5 {RER}¦ transport, freight, lorry 7.5-16 metric ton, EURO5 ¦ Alloc Rec, U | tkm | 0.00024428 | B1-4: Use stage (embodied) | B4.1 | 5.172e-05 | 2.3294e-08 | 2.6525e-08
FR01(CS2) Thoma + hemcr blcks | 27.1 | Roof finish ¦ Cladding - horizontal surfaces ¦ Proofing sheet ¦ EPDM (1.2 mm) ¦ Loose laid | EPDM roofing | Transport to site | Transport, freight, lorry 3.5-7.5 metric ton, EURO5 {RER}¦ transport, freight, lorry 3.5-7.5 metric ton, EURO5 ¦ Alloc Rec, U | tkm | 1 | B1-4: Use stage (embodied) | B4.1
FR01(CS2) Thoma + hemcr blcks | 27.1 | Roof finish ¦ Cladding - horizontal surfaces ¦ Proofing sheet ¦ EPDM (1.2 mm) ¦ Loose laid | EPDM roofing | Transport to site | Transport, freight, lorry 3.5-7.5 metric ton, EURO5 {RER}¦ transport, freight, lorry 3.5-7.5 metric ton, EURO5 ¦ Alloc Rec, U | tkm | 1 | B1-4: Use stage (embodied) | B4.1
FR01(CS2) Thoma + hemcr blcks | 27.1 | Roof finish ¦ Cladding - horizontal surfaces ¦ Proofing sheet ¦ EPDM (1.2 mm) ¦ Loose laid | EPDM roofing | Transport EOL | Transport, freight, lorry 16-32 metric ton, EURO5 {RER}¦ transport, freight, lorry 16-32 metric ton, EURO5 ¦ Alloc Rec, U | tkm | 0.11632 | B1-4: Use stage (embodied) | B4.1 | 0.018963 | 8.9443e-06 | 1.0001e-05
FR01(CS2) Thoma + hemcr blcks | 27.1 | Roof finish ¦ Cladding - horizontal surfaces ¦ Proofing sheet ¦ EPDM (1.2 mm) ¦ Loose laid | EPDM roofing | Transport EOL | Transport, freight, lorry 16-32 metric ton, EURO5 {RER}¦ transport, freight, lorry 16-32 metric ton, EURO5 ¦ Alloc Rec, U | tkm | 0.0058162 | B1-4: Use stage (embodied) | B4.1 | 0.00094814 | 4.4722e-07 | 5.0004e-07
FR01(CS2) Thoma + hemcr blcks | 27.1 | Roof finish ¦ Cladding - horizontal surfaces ¦ Proofing sheet ¦ EPDM (1.2 mm) ¦ Loose laid | EPDM roofing | Transport EOL | Transport, freight, lorry 7.5-16 metric ton, EURO5 {RER}¦ transport, freight, lorry 7.5-16 metric ton, EURO5 ¦ Alloc Rec, U | tkm | 1 | B1-4: Use stage (embodied) | B4.1
FR01(CS2) Thoma + hemcr blcks | 27.1 | Roof finish ¦ Cladding - horizontal surfaces ¦ Proofing sheet ¦ EPDM (1.2 mm) ¦ Loose laid | EPDM roofing | Transport EOL | Transport, freight, lorry 7.5-16 metric ton, EURO5 {RER}¦ transport, freight, lorry 7.5-16 metric ton, EURO5 ¦ Alloc Rec, U | tkm | 1 | B1-4: Use stage (embodied) | B4.1
FR01(CS2) Thoma + hemcr blcks | 27.1 | Roof finish ¦ Cladding - horizontal surfaces ¦ Proofing sheet ¦ EPDM (1.2 mm) ¦ Loose laid | EPDM roofing | Transport EOL | Transport, freight, lorry 3.5-7.5 metric ton, EURO5 {RER}¦ transport, freight, lorry 3.5-7.5 metric ton, EURO5 ¦ Alloc Rec, U | tkm | 1 | B1-4: Use stage (embodied) | B4.1
FR01(CS2) Thoma + hemcr blcks | 27.1 | Roof finish ¦ Cladding - horizontal surfaces ¦ Proofing sheet ¦ EPDM (1.2 mm) ¦ Loose laid | EPDM roofing | Transport EOL | Transport, freight, lorry 3.5-7.5 metric ton, EURO5 {RER}¦ transport, freight, lorry 3.5-7.5 metric ton, EURO5 ¦ Alloc Rec, U | tkm | 1 | B1-4: Use stage (embodied) | B4.1
FR01(CS2) Thoma + hemcr blcks | 27.1 | Roof finish ¦ Cladding - horizontal surfaces ¦ Proofing sheet ¦ EPDM (1.2 mm) ¦ Loose laid | EPDM roofing | Process | Sorting of waste EPDM [BE] | kg | 0.1551 | B1-4: Use stage (embodied) | B4.1 | 0.0002745 | 1.7837e-07 | 2.3247e-07
FR01(CS2) Thoma + hemcr blcks | 27.1 | Roof finish ¦ Cladding - horizontal surfaces ¦ Proofing sheet ¦ EPDM (1.2 mm) ¦ Loose laid | EPDM roofing | Process | Sorting of waste EPDM [BE] | kg | 0.007755 | B1-4: Use stage (embodied) | B4.1 | 1.3725e-05 | 8.9185e-09 | 1.1623e-08
FR01(CS2) Thoma + hemcr blcks | 27.1 | Roof finish ¦ Cladding - horizontal surfaces ¦ Proofing sheet ¦ EPDM (1.2 mm) ¦ Loose laid | EPDM roofing | Process | Landfilling of waste bitumen, glued [BE]¦ inert material landfill | kg | 1.3959 | B1-4: Use stage (embodied) | B4.1 | 0.0074326 | 8.3343e-06 | 9.5178e-06
FR01(CS2) Thoma + hemcr blcks | 27.1 | Roof finish ¦ Cladding - horizontal surfaces ¦ Proofing sheet ¦ EPDM (1.2 mm) ¦ Loose laid | EPDM roofing | Process | Landfilling of waste bitumen, glued [BE]¦ inert material landfill | kg | 0.069795 | B1-4: Use stage (embodied) | B4.1 | 0.00037163 | 4.1672e-07 | 4.7589e-07
FR01(CS2) Thoma + hemcr blcks | 27.1 | Roof finish ¦ Cladding - horizontal surfaces ¦ Proofing sheet ¦ EPDM (1.2 mm) ¦ Loose laid | EPDM roofing | Process | No impact incineration | kg | 1 | B1-4: Use stage (embodied) | B4.1
FR01(CS2) Thoma + hemcr blcks | 27.1 | Roof finish ¦ Cladding - horizontal surfaces ¦ Proofing sheet ¦ EPDM (1.2 mm) ¦ Loose laid | EPDM roofing | Process | No impact incineration | kg | 1 | B1-4: Use stage (embodied) | B4.1
FR01(CS2) Thoma + hemcr blcks | 27.1 | Roof finish ¦ Cladding - horizontal surfaces ¦ Proofing sheet ¦ EPDM (1.2 mm) ¦ Loose laid | EPDM roofing | Process | Sorting of waste EPDM [BE] | kg | 1.3959 | B1-4: Use stage (embodied) | B4.1 | 0.0024705 | 1.6053e-06 | 2.0922e-06
FR01(CS2) Thoma + hemcr blcks | 27.1 | Roof finish ¦ Cladding - horizontal surfaces ¦ Proofing sheet ¦ EPDM (1.2 mm) ¦ Loose laid | EPDM roofing | Process | Sorting of waste EPDM [BE] | kg | 0.069795 | B1-4: Use stage (embodied) | B4.1 | 0.00012353 | 8.0266e-08 | 1.0461e-07
FR01(CS2) Thoma + hemcr blcks | 27.1 | Roof finish ¦ Cladding - horizontal surfaces ¦ Proofing sheet ¦ EPDM (1.2 mm) ¦ Loose laid | EPDM roofing | Material in | EPDM roofing [RER]¦ production | kg | 1.551 | B1-4: Use stage (embodied) | B4.1 | 2.4982 | 0.0027747 | 0.0010531
FR01(CS2) Thoma + hemcr blcks | 27.1 | Roof finish ¦ Cladding - horizontal surfaces ¦ Proofing sheet ¦ EPDM (1.2 mm) ¦ Loose laid | EPDM roofing | Process | EPDM roofing [RER]¦ production | kg | 0.07755 | B1-4: Use stage (embodied) | B4.1 | 0.12491 | 0.00013874 | 5.2656e-05
FR01(CS2) Thoma + hemcr blcks | 27.1 | Roof finish ¦ Cladding - horizontal surfaces ¦ Proofing sheet ¦ EPDM (1.2 mm) ¦ Loose laid | EPDM roofing | Material out | Demolition of bitumen [BE] | kg | 1.551 | B1-4: Use stage (embodied) | B4.1
FR01(CS2) Thoma + hemcr blcks | 27.1 | Roof finish ¦ Cladding - horizontal surfaces ¦ Proofing sheet ¦ EPDM (1.2 mm) ¦ Loose laid | EPDM roofing | Process | No impact material | kg | 1 | B1-4: Use stage (embodied) | B2.3
FR01(CS2) Thoma + hemcr blcks | 27.1 | Roof finish ¦ Cladding - horizontal surfaces ¦ Proofing sheet ¦ EPDM (1.2 mm) ¦ Loose laid | EPDM roofing | Process | EPDM roofing [RER]¦ production | kg | 1.551 | B1-4: Use stage (embodied) | B2.3 | 2.4982 | 0.0027747 | 0.0010531
FR01(CS2) Thoma + hemcr blcks | 27.1 | Roof finish ¦ Cladding - horizontal surfaces ¦ Proofing sheet ¦ EPDM (1.2 mm) ¦ Loose laid | EPDM roofing | Material out | Demolition of bitumen [BE] | kg | 1.551 | C1-4: End of life stage | C1
FR01(CS2) Thoma + hemcr blcks | 27.1 | Roof finish ¦ Cladding - horizontal surfaces ¦ Proofing sheet ¦ EPDM (1.2 mm) ¦ Loose laid | EPDM roofing | Transport EOL | Transport, freight, lorry 16-32 metric ton, EURO5 {RER}¦ transport, freight, lorry 16-32 metric ton, EURO5 ¦ Alloc Rec, U | tkm | 0.11632 | C1-4: End of life stage | C2 | 0.018963 | 8.9443e-06 | 1.0001e-05
FR01(CS2) Thoma + hemcr blcks | 27.1 | Roof finish ¦ Cladding - horizontal surfaces ¦ Proofing sheet ¦ EPDM (1.2 mm) ¦ Loose laid | EPDM roofing | Transport EOL | Transport, freight, lorry 7.5-16 metric ton, EURO5 {RER}¦ transport, freight, lorry 7.5-16 metric ton, EURO5 ¦ Alloc Rec, U | tkm | 1 | C1-4: End of life stage | C2
FR01(CS2) Thoma + hemcr blcks | 27.1 | Roof finish ¦ Cladding - horizontal surfaces ¦ Proofing sheet ¦ EPDM (1.2 mm) ¦ Loose laid | EPDM roofing | Transport EOL | Transport, freight, lorry 3.5-7.5 metric ton, EURO5 {RER}¦ transport, freight, lorry 3.5-7.5 metric ton, EURO5 ¦ Alloc Rec, U | tkm | 1 | C1-4: End of life stage | C2
FR01(CS2) Thoma + hemcr blcks | 27.1 | Roof finish ¦ Cladding - horizontal surfaces ¦ Proofing sheet ¦ EPDM (1.2 mm) ¦ Loose laid | EPDM roofing | Process | Sorting of waste EPDM [BE] | kg | 0.1551 | C1-4: End of life stage | C3 | 0.0002745 | 1.7837e-07 | 2.3247e-07
FR01(CS2) Thoma + hemcr blcks | 27.1 | Roof finish ¦ Cladding - horizontal surfaces ¦ Proofing sheet ¦ EPDM (1.2 mm) ¦ Loose laid | EPDM roofing | Process | Landfilling of waste bitumen, glued [BE]¦ inert material landfill | kg | 1.3959 | C1-4: End of life stage | C4 | 0.0074326 | 8.3343e-06 | 9.5178e-06
FR01(CS2) Thoma + hemcr blcks | 27.1 | Roof finish ¦ Cladding - horizontal surfaces ¦ Proofing sheet ¦ EPDM (1.2 mm) ¦ Loose laid | EPDM roofing | Process | No impact incineration | kg | 1 | C1-4: End of life stage | C4
FR01(CS2) Thoma + hemcr blcks | 27.1 | Roof finish ¦ Cladding - horizontal surfaces ¦ Proofing sheet ¦ EPDM (1.2 mm) ¦ Loose laid | EPDM roofing | Process | Sorting of waste EPDM [BE] | kg | 1.3959 | C1-4: End of life stage | C4 | 0.0024705 | 1.6053e-06 | 2.0922e-06
FR01(CS2) Thoma + hemcr blcks | 27.1 | Roof finish ¦ Sloping layer ¦ Thick coating ¦ Poor concrete (mean 50 mm) | in situ cast poor concrete (5 cm) | Material in | Poor concrete [RER]¦ production ¦ Alloc Rec, U | m3 | 0.05 | A1-3: Product stage | A1-3 | 6.7177 | 0.002153 | 0.0029511
FR01(CS2) Thoma + hemcr blcks | 27.1 | Roof finish ¦ Sloping layer ¦ Thick coating ¦ Poor concrete (mean 50 mm) | in situ cast poor concrete (5 cm) | Transport to site | Transport, freight, lorry >32 metric ton, EURO5 {RER}¦ transport, freight, lorry >32 metric ton, EURO5 ¦ Alloc Rec, U | tkm | 1 | A4-5: Construction process stage | A4
FR01(CS2) Thoma + hemcr blcks | 27.1 | Roof finish ¦ Sloping layer ¦ Thick coating ¦ Poor concrete (mean 50 mm) | in situ cast poor concrete (5 cm) | Transport to site | Transport, freight, lorry 16-32 metric ton, EURO5 {RER}¦ transport, freight, lorry 16-32 metric ton, EURO5 ¦ Alloc Rec, U | tkm | 10.95 | A4-5: Construction process stage | A4 | 1.785 | 0.00084196 | 0.0009414
FR01(CS2) Thoma + hemcr blcks | 27.1 | Roof finish ¦ Sloping layer ¦ Thick coating ¦ Poor concrete (mean 50 mm) | in situ cast poor concrete (5 cm) | Transport to site | Transport, freight, lorry 7.5-16 metric ton, EURO5 {RER}¦ transport, freight, lorry 7.5-16 metric ton, EURO5 ¦ Alloc Rec, U | tkm | 1 | A4-5: Construction process stage | A4
FR01(CS2) Thoma + hemcr blcks | 27.1 | Roof finish ¦ Sloping layer ¦ Thick coating ¦ Poor concrete (mean 50 mm) | in situ cast poor concrete (5 cm) | Transport to site | Transport, freight, lorry 3.5-7.5 metric ton, EURO5 {RER}¦ transport, freight, lorry 3.5-7.5 metric ton, EURO5 ¦ Alloc Rec, U | tkm | 1 | A4-5: Construction process stage | A4
FR01(CS2) Thoma + hemcr blcks | 27.1 | Roof finish ¦ Sloping layer ¦ Thick coating ¦ Poor concrete (mean 50 mm) | in situ cast poor concrete (5 cm) | Transport to site | Transport, freight, lorry >32 metric ton, EURO5 {RER}¦ transport, freight, lorry >32 metric ton, EURO5 ¦ Alloc Rec, U | tkm | 1 | A4-5: Construction process stage | A5
FR01(CS2) Thoma + hemcr blcks | 27.1 | Roof finish ¦ Sloping layer ¦ Thick coating ¦ Poor concrete (mean 50 mm) | in situ cast poor concrete (5 cm) | Transport to site | Transport, freight, lorry 16-32 metric ton, EURO5 {RER}¦ transport, freight, lorry 16-32 metric ton, EURO5 ¦ Alloc Rec, U | tkm | 0.5475 | A4-5: Construction process stage | A5 | 0.089251 | 4.2098e-05 | 4.707e-05
FR01(CS2) Thoma + hemcr blcks | 27.1 | Roof finish ¦ Sloping layer ¦ Thick coating ¦ Poor concrete (mean 50 mm) | in situ cast poor concrete (5 cm) | Transport to site | Transport, freight, lorry 7.5-16 metric ton, EURO5 {RER}¦ transport, freight, lorry 7.5-16 metric ton, EURO5 ¦ Alloc Rec, U | tkm | 1 | A4-5: Construction process stage | A5
FR01(CS2) Thoma + hemcr blcks | 27.1 | Roof finish ¦ Sloping layer ¦ Thick coating ¦ Poor concrete (mean 50 mm) | in situ cast poor concrete (5 cm) | Transport to site | Transport, freight, lorry 3.5-7.5 metric ton, EURO5 {RER}¦ transport, freight, lorry 3.5-7.5 metric ton, EURO5 ¦ Alloc Rec, U | tkm | 1 | A4-5: Construction process stage | A5
FR01(CS2) Thoma + hemcr blcks | 27.1 | Roof finish ¦ Sloping layer ¦ Thick coating ¦ Poor concrete (mean 50 mm) | in situ cast poor concrete (5 cm) | Transport EOL | Transport, freight, lorry 16-32 metric ton, EURO5 {RER}¦ transport, freight, lorry 16-32 metric ton, EURO5 ¦ Alloc Rec, U | tkm | 0.17794 | A4-5: Construction process stage | A5 | 0.029007 | 1.3682e-05 | 1.5298e-05
FR01(CS2) Thoma + hemcr blcks | 27.1 | Roof finish ¦ Sloping layer ¦ Thick coating ¦ Poor concrete (mean 50 mm) | in situ cast poor concrete (5 cm) | Transport EOL | Transport, freight, lorry 7.5-16 metric ton, EURO5 {RER}¦ transport, freight, lorry 7.5-16 metric ton, EURO5 ¦ Alloc Rec, U | tkm | 1 | A4-5: Construction process stage | A5
FR01(CS2) Thoma + hemcr blcks | 27.1 | Roof finish ¦ Sloping layer ¦ Thick coating ¦ Poor concrete (mean 50 mm) | in situ cast poor concrete (5 cm) | Transport EOL | Transport, freight, lorry 3.5-7.5 metric ton, EURO5 {RER}¦ transport, freight, lorry 3.5-7.5 metric ton, EURO5 ¦ Alloc Rec, U | tkm | 1 | A4-5: Construction process stage | A5
FR01(CS2) Thoma + hemcr blcks | 27.1 | Roof finish ¦ Sloping layer ¦ Thick coating ¦ Poor concrete (mean 50 mm) | in situ cast poor concrete (5 cm) | Process | Sorting of waste concrete, reinforced [BE]¦ Alloc Rec, U | kg | 1.3003 | A4-5: Construction process stage | A5 | 0.0017354 | 7.6149e-07 | 1.0479e-06
FR01(CS2) Thoma + hemcr blcks | 27.1 | Roof finish ¦ Sloping layer ¦ Thick coating ¦ Poor concrete (mean 50 mm) | in situ cast poor concrete (5 cm) | Process | Excavation, hydraulic digger [BE]¦ processing ¦ Alloc Rec, U | m3 | 1.0795e-06 | A4-5: Construction process stage | A5 | 5.8084e-07 | 7.4951e-10 | 9.2342e-10
FR01(CS2) Thoma + hemcr blcks | 27.1 | Roof finish ¦ Sloping layer ¦ Thick coating ¦ Poor concrete (mean 50 mm) | in situ cast poor concrete (5 cm) | Process | Landfilling of inert waste [BE]¦ inert material landfill ¦ Alloc Rec, U | kg | 0.27375 | A4-5: Construction process stage | A5 | 0.0014576 | 1.6344e-06 | 1.8665e-06
FR01(CS2) Thoma + hemcr blcks | 27.1 | Roof finish ¦ Sloping layer ¦ Thick coating ¦ Poor concrete (mean 50 mm) | in situ cast poor concrete (5 cm) | Process | No impact incineration | kg | 1 | A4-5: Construction process stage | A5
FR01(CS2) Thoma + hemcr blcks | 27.1 | Roof finish ¦ Sloping layer ¦ Thick coating ¦ Poor concrete (mean 50 mm) | in situ cast poor concrete (5 cm) | Process | Sorting of waste concrete, reinforced [BE]¦ Alloc Rec, U | kg | 0.068438 | A4-5: Construction process stage | A5 | 9.1339e-05 | 4.0078e-08 | 5.5151e-08
FR01(CS2) Thoma + hemcr blcks | 27.1 | Roof finish ¦ Sloping layer ¦ Thick coating ¦ Poor concrete (mean 50 mm) | in situ cast poor concrete (5 cm) | Material loss | Poor concrete [RER]¦ production ¦ Alloc Rec, U | m3 | 0.0025 | A4-5: Construction process stage | A5 | 0.33589 | 0.00010765 | 0.00014755
FR01(CS2) Thoma + hemcr blcks | 27.1 | Roof finish ¦ Sloping layer ¦ Thick coating ¦ Poor concrete (mean 50 mm) | in situ cast poor concrete (5 cm) | Material out | Demolition of concrete, not reinforced [BE]¦ Alloc Rec, U | kg | 109.5 | C1-4: End of life stage | C1 | 0.4413 | 0.0066321 | 0.00072073
FR01(CS2) Thoma + hemcr blcks | 27.1 | Roof finish ¦ Sloping layer ¦ Thick coating ¦ Poor concrete (mean 50 mm) | in situ cast poor concrete (5 cm) | Transport EOL | Transport, freight, lorry 16-32 metric ton, EURO5 {RER}¦ transport, freight, lorry 16-32 metric ton, EURO5 ¦ Alloc Rec, U | tkm | 3.5587 | C1-4: End of life stage | C2 | 0.58013 | 0.00027364 | 0.00030596
FR01(CS2) Thoma + hemcr blcks | 27.1 | Roof finish ¦ Sloping layer ¦ Thick coating ¦ Poor concrete (mean 50 mm) | in situ cast poor concrete (5 cm) | Transport EOL | Transport, freight, lorry 7.5-16 metric ton, EURO5 {RER}¦ transport, freight, lorry 7.5-16 metric ton, EURO5 ¦ Alloc Rec, U | tkm | 1 | C1-4: End of life stage | C2
FR01(CS2) Thoma + hemcr blcks | 27.1 | Roof finish ¦ Sloping layer ¦ Thick coating ¦ Poor concrete (mean 50 mm) | in situ cast poor concrete (5 cm) | Transport EOL | Transport, freight, lorry 3.5-7.5 metric ton, EURO5 {RER}¦ transport, freight, lorry 3.5-7.5 metric ton, EURO5 ¦ Alloc Rec, U | tkm | 1 | C1-4: End of life stage | C2
FR01(CS2) Thoma + hemcr blcks | 27.1 | Roof finish ¦ Sloping layer ¦ Thick coating ¦ Poor concrete (mean 50 mm) | in situ cast poor concrete (5 cm) | Process | Sorting of waste concrete, reinforced [BE]¦ Alloc Rec, U | kg | 26.0063 | C1-4: End of life stage | C3 | 0.034709 | 1.523e-05 | 2.0957e-05
FR01(CS2) Thoma + hemcr blcks | 27.1 | Roof finish ¦ Sloping layer ¦ Thick coating ¦ Poor concrete (mean 50 mm) | in situ cast poor concrete (5 cm) | Process | Excavation, hydraulic digger [BE]¦ processing ¦ Alloc Rec, U | m3 | 2.1591e-05 | C1-4: End of life stage | C3 | 1.1617e-05 | 1.499e-08 | 1.8468e-08
FR01(CS2) Thoma + hemcr blcks | 27.1 | Roof finish ¦ Sloping layer ¦ Thick coating ¦ Poor concrete (mean 50 mm) | in situ cast poor concrete (5 cm) | Process | Landfilling of inert waste [BE]¦ inert material landfill ¦ Alloc Rec, U | kg | 5.475 | C1-4: End of life stage | C4 | 0.029152 | 3.2689e-05 | 3.7331e-05
FR01(CS2) Thoma + hemcr blcks | 27.1 | Roof finish ¦ Sloping layer ¦ Thick coating ¦ Poor concrete (mean 50 mm) | in situ cast poor concrete (5 cm) | Process | No impact incineration | kg | 1 | C1-4: End of life stage | C4
FR01(CS2) Thoma + hemcr blcks | 27.1 | Roof finish ¦ Sloping layer ¦ Thick coating ¦ Poor concrete (mean 50 mm) | in situ cast poor concrete (5 cm) | Process | Sorting of waste concrete, reinforced [BE]¦ Alloc Rec, U | kg | 1.3687 | C1-4: End of life stage | C4 | 0.0018268 | 8.0157e-07 | 1.103e-06
FR01(CS2) Thoma + hemcr blcks | 27.1 | Roof finish ¦ Thermal insulation ¦ Blocks ¦ Hempcrete (320 mm) ¦ Placed on roof slab | hempcrete blocks (32 cm) | Material in | Hempcrete blocks, excl. mortar | m3 | 0.32 | A1-3: Product stage | A1-3 | 73.8686 | 0.030501 | 0.024062
FR01(CS2) Thoma + hemcr blcks | 27.1 | Roof finish ¦ Thermal insulation ¦ Blocks ¦ Hempcrete (320 mm) ¦ Placed on roof slab | hempcrete blocks (32 cm) | Transport to site | Transport, freight, lorry >32 metric ton, EURO5 {RER}¦ transport, freight, lorry >32 metric ton, EURO5 ¦ Alloc Rec, U | tkm | 6.528 | A4-5: Construction process stage | A4 | 0.56533 | 0.00031111 | 0.00030515
FR01(CS2) Thoma + hemcr blcks | 27.1 | Roof finish ¦ Thermal insulation ¦ Blocks ¦ Hempcrete (320 mm) ¦ Placed on roof slab | hempcrete blocks (32 cm) | Transport to site | Transport, freight, lorry 16-32 metric ton, EURO5 {RER}¦ transport, freight, lorry 16-32 metric ton, EURO5 ¦ Alloc Rec, U | tkm | 6.2941 | A4-5: Construction process stage | A4 | 1.026 | 0.00048396 | 0.00054112
FR01(CS2) Thoma + hemcr blcks | 27.1 | Roof finish ¦ Thermal insulation ¦ Blocks ¦ Hempcrete (320 mm) ¦ Placed on roof slab | hempcrete blocks (32 cm) | Transport to site | Transport, freight, lorry 7.5-16 metric ton, EURO5 {RER}¦ transport, freight, lorry 7.5-16 metric ton, EURO5 ¦ Alloc Rec, U | tkm | 0.34272 | A4-5: Construction process stage | A4 | 0.072562 | 3.2681e-05 | 3.7214e-05
FR01(CS2) Thoma + hemcr blcks | 27.1 | Roof finish ¦ Thermal insulation ¦ Blocks ¦ Hempcrete (320 mm) ¦ Placed on roof slab | hempcrete blocks (32 cm) | Transport to site | Transport, freight, lorry 3.5-7.5 metric ton, EURO5 {RER}¦ transport, freight, lorry 3.5-7.5 metric ton, EURO5 ¦ Alloc Rec, U | tkm | 1 | A4-5: Construction process stage | A4
FR01(CS2) Thoma + hemcr blcks | 27.1 | Roof finish ¦ Thermal insulation ¦ Blocks ¦ Hempcrete (320 mm) ¦ Placed on roof slab | hempcrete blocks (32 cm) | Transport to site | Transport, freight, lorry >32 metric ton, EURO5 {RER}¦ transport, freight, lorry >32 metric ton, EURO5 ¦ Alloc Rec, U | tkm | 0.3264 | A4-5: Construction process stage | A5 | 0.028266 | 1.5555e-05 | 1.5257e-05
FR01(CS2) Thoma + hemcr blcks | 27.1 | Roof finish ¦ Thermal insulation ¦ Blocks ¦ Hempcrete (320 mm) ¦ Placed on roof slab | hempcrete blocks (32 cm) | Transport to site | Transport, freight, lorry 16-32 metric ton, EURO5 {RER}¦ transport, freight, lorry 16-32 metric ton, EURO5 ¦ Alloc Rec, U | tkm | 0.3147 | A4-5: Construction process stage | A5 | 0.051302 | 2.4198e-05 | 2.7056e-05
FR01(CS2) Thoma + hemcr blcks | 27.1 | Roof finish ¦ Thermal insulation ¦ Blocks ¦ Hempcrete (320 mm) ¦ Placed on roof slab | hempcrete blocks (32 cm) | Transport to site | Transport, freight, lorry 7.5-16 metric ton, EURO5 {RER}¦ transport, freight, lorry 7.5-16 metric ton, EURO5 ¦ Alloc Rec, U | tkm | 0.017136 | A4-5: Construction process stage | A5 | 0.0036281 | 1.634e-06 | 1.8607e-06
FR01(CS2) Thoma + hemcr blcks | 27.1 | Roof finish ¦ Thermal insulation ¦ Blocks ¦ Hempcrete (320 mm) ¦ Placed on roof slab | hempcrete blocks (32 cm) | Transport to site | Transport, freight, lorry 3.5-7.5 metric ton, EURO5 {RER}¦ transport, freight, lorry 3.5-7.5 metric ton, EURO5 ¦ Alloc Rec, U | tkm | 1 | A4-5: Construction process stage | A5
FR01(CS2) Thoma + hemcr blcks | 27.1 | Roof finish ¦ Thermal insulation ¦ Blocks ¦ Hempcrete (320 mm) ¦ Placed on roof slab | hempcrete blocks (32 cm) | Transport EOL | Transport, freight, lorry 16-32 metric ton, EURO5 {RER}¦ transport, freight, lorry 16-32 metric ton, EURO5 ¦ Alloc Rec, U | tkm | 0.6936 | A4-5: Construction process stage | A5 | 0.11307 | 5.3332e-05 | 5.9631e-05
FR01(CS2) Thoma + hemcr blcks | 27.1 | Roof finish ¦ Thermal insulation ¦ Blocks ¦ Hempcrete (320 mm) ¦ Placed on roof slab | hempcrete blocks (32 cm) | Transport EOL | Transport, freight, lorry 7.5-16 metric ton, EURO5 {RER}¦ transport, freight, lorry 7.5-16 metric ton, EURO5 ¦ Alloc Rec, U | tkm | 1 | A4-5: Construction process stage | A5
FR01(CS2) Thoma + hemcr blcks | 27.1 | Roof finish ¦ Thermal insulation ¦ Blocks ¦ Hempcrete (320 mm) ¦ Placed on roof slab | hempcrete blocks (32 cm) | Transport EOL | Transport, freight, lorry 3.5-7.5 metric ton, EURO5 {RER}¦ transport, freight, lorry 3.5-7.5 metric ton, EURO5 ¦ Alloc Rec, U | tkm | 1 | A4-5: Construction process stage | A5
FR01(CS2) Thoma + hemcr blcks | 27.1 | Roof finish ¦ Thermal insulation ¦ Blocks ¦ Hempcrete (320 mm) ¦ Placed on roof slab | hempcrete blocks (32 cm) | Process | Sorting of waste combustible insulation [BE] | kg | 1 | A4-5: Construction process stage | A5
FR01(CS2) Thoma + hemcr blcks | 27.1 | Roof finish ¦ Thermal insulation ¦ Blocks ¦ Hempcrete (320 mm) ¦ Placed on roof slab | hempcrete blocks (32 cm) | Process | Landfilling of waste wood [BE]¦ sanitary landfill ¦ Alloc Rec, U | kg | 0.272 | A4-5: Construction process stage | A5 | 0.016894 | 3.1743e-06 | 7.4602e-06
FR01(CS2) Thoma + hemcr blcks | 27.1 | Roof finish ¦ Thermal insulation ¦ Blocks ¦ Hempcrete (320 mm) ¦ Placed on roof slab | hempcrete blocks (32 cm) | Process | Incineration of waste wood, not preserved [BE]¦ municipal incineration ¦ Alloc Rec, U | kg | 5.168 | A4-5: Construction process stage | A5 | 0.04967 | 0.00015091 | 0.00028492
FR01(CS2) Thoma + hemcr blcks | 27.1 | Roof finish ¦ Thermal insulation ¦ Blocks ¦ Hempcrete (320 mm) ¦ Placed on roof slab | hempcrete blocks (32 cm) | Process | Sorting of waste combustible insulation [BE] | kg | 5.44 | A4-5: Construction process stage | A5 | 0.075792 | 9.4581e-05 | 0.00011637
FR01(CS2) Thoma + hemcr blcks | 27.1 | Roof finish ¦ Thermal insulation ¦ Blocks ¦ Hempcrete (320 mm) ¦ Placed on roof slab | hempcrete blocks (32 cm) | Material loss | Hempcrete blocks, excl. mortar | m3 | 0.016 | A4-5: Construction process stage | A5 | 3.6934 | 0.001525 | 0.0012031
FR01(CS2) Thoma + hemcr blcks | 27.1 | Roof finish ¦ Thermal insulation ¦ Blocks ¦ Hempcrete (320 mm) ¦ Placed on roof slab | hempcrete blocks (32 cm) | Material out | No impact deconstruction | kg | 108.8 | C1-4: End of life stage | C1
FR01(CS2) Thoma + hemcr blcks | 27.1 | Roof finish ¦ Thermal insulation ¦ Blocks ¦ Hempcrete (320 mm) ¦ Placed on roof slab | hempcrete blocks (32 cm) | Transport EOL | Transport, freight, lorry 16-32 metric ton, EURO5 {RER}¦ transport, freight, lorry 16-32 metric ton, EURO5 ¦ Alloc Rec, U | tkm | 13.872 | C1-4: End of life stage | C2 | 2.2613 | 0.0010666 | 0.0011926
FR01(CS2) Thoma + hemcr blcks | 27.1 | Roof finish ¦ Thermal insulation ¦ Blocks ¦ Hempcrete (320 mm) ¦ Placed on roof slab | hempcrete blocks (32 cm) | Transport EOL | Transport, freight, lorry 7.5-16 metric ton, EURO5 {RER}¦ transport, freight, lorry 7.5-16 metric ton, EURO5 ¦ Alloc Rec, U | tkm | 1 | C1-4: End of life stage | C2
FR01(CS2) Thoma + hemcr blcks | 27.1 | Roof finish ¦ Thermal insulation ¦ Blocks ¦ Hempcrete (320 mm) ¦ Placed on roof slab | hempcrete blocks (32 cm) | Transport EOL | Transport, freight, lorry 3.5-7.5 metric ton, EURO5 {RER}¦ transport, freight, lorry 3.5-7.5 metric ton, EURO5 ¦ Alloc Rec, U | tkm | 1 | C1-4: End of life stage | C2
FR01(CS2) Thoma + hemcr blcks | 27.1 | Roof finish ¦ Thermal insulation ¦ Blocks ¦ Hempcrete (320 mm) ¦ Placed on roof slab | hempcrete blocks (32 cm) | Process | Sorting of waste combustible insulation [BE] | kg | 1 | C1-4: End of life stage | C3
FR01(CS2) Thoma + hemcr blcks | 27.1 | Roof finish ¦ Thermal insulation ¦ Blocks ¦ Hempcrete (320 mm) ¦ Placed on roof slab | hempcrete blocks (32 cm) | Process | Landfilling of waste wood [BE]¦ sanitary landfill ¦ Alloc Rec, U | kg | 5.44 | C1-4: End of life stage | C4 | 0.33789 | 6.3486e-05 | 0.0001492
FR01(CS2) Thoma + hemcr blcks | 27.1 | Roof finish ¦ Thermal insulation ¦ Blocks ¦ Hempcrete (320 mm) ¦ Placed on roof slab | hempcrete blocks (32 cm) | Process | Incineration of waste wood, not preserved [BE]¦ municipal incineration ¦ Alloc Rec, U | kg | 103.36 | C1-4: End of life stage | C4 | 0.99339 | 0.0030181 | 0.0056985
FR01(CS2) Thoma + hemcr blcks | 27.1 | Roof finish ¦ Thermal insulation ¦ Blocks ¦ Hempcrete (320 mm) ¦ Placed on roof slab | hempcrete blocks (32 cm) | Process | Sorting of waste combustible insulation [BE] | kg | 108.8 | C1-4: End of life stage | C4 | 1.5158 | 0.0018916 | 0.0023273
FR01(CS2) Thoma + hemcr blcks | 27.1 | Roof finish ¦ Vapour barrier ¦ Proofing sheet ¦ Bitumen - Glass fibre (3 mm) ¦ Loose laid | oxidised bitumen | Material in | Bitumen seal, V60 {RER}¦ production ¦ Alloc Rec, U | kg | 1.4 | A1-3: Product stage | A1-3 | 0.80162 | 0.0005838 | 0.0008036
FR01(CS2) Thoma + hemcr blcks | 27.1 | Roof finish ¦ Vapour barrier ¦ Proofing sheet ¦ Bitumen - Glass fibre (3 mm) ¦ Loose laid | glass fibre | Material in | Glass fibre {RER}¦ production ¦ Alloc Rec, U | kg | 0.06 | A1-3: Product stage | A1-3 | 0.11783 | 8.358e-05 | 9.294e-05
FR01(CS2) Thoma + hemcr blcks | 27.1 | Roof finish ¦ Vapour barrier ¦ Proofing sheet ¦ Bitumen - Glass fibre (3 mm) ¦ Loose laid | oxidised bitumen | Transport to site | Transport, freight, lorry >32 metric ton, EURO5 {RER}¦ transport, freight, lorry >32 metric ton, EURO5 ¦ Alloc Rec, U | tkm | 0.084 | A4-5: Construction process stage | A4 | 0.0072744 | 4.0032e-06 | 3.9265e-06
FR01(CS2) Thoma + hemcr blcks | 27.1 | Roof finish ¦ Vapour barrier ¦ Proofing sheet ¦ Bitumen - Glass fibre (3 mm) ¦ Loose laid | oxidised bitumen | Transport to site | Transport, freight, lorry 16-32 metric ton, EURO5 {RER}¦ transport, freight, lorry 16-32 metric ton, EURO5 ¦ Alloc Rec, U | tkm | 0.08099 | A4-5: Construction process stage | A4 | 0.013203 | 6.2274e-06 | 6.9629e-06
FR01(CS2) Thoma + hemcr blcks | 27.1 | Roof finish ¦ Vapour barrier ¦ Proofing sheet ¦ Bitumen - Glass fibre (3 mm) ¦ Loose laid | oxidised bitumen | Transport to site | Transport, freight, lorry 7.5-16 metric ton, EURO5 {RER}¦ transport, freight, lorry 7.5-16 metric ton, EURO5 ¦ Alloc Rec, U | tkm | 0.00441 | A4-5: Construction process stage | A4 | 0.0009337 | 4.2052e-07 | 4.7886e-07
FR01(CS2) Thoma + hemcr blcks | 27.1 | Roof finish ¦ Vapour barrier ¦ Proofing sheet ¦ Bitumen - Glass fibre (3 mm) ¦ Loose laid | oxidised bitumen | Transport to site | Transport, freight, lorry 3.5-7.5 metric ton, EURO5 {RER}¦ transport, freight, lorry 3.5-7.5 metric ton, EURO5 ¦ Alloc Rec, U | tkm | 1 | A4-5: Construction process stage | A4
FR01(CS2) Thoma + hemcr blcks | 27.1 | Roof finish ¦ Vapour barrier ¦ Proofing sheet ¦ Bitumen - Glass fibre (3 mm) ¦ Loose laid | glass fibre | Transport to site | Transport, freight, lorry >32 metric ton, EURO5 {RER}¦ transport, freight, lorry >32 metric ton, EURO5 ¦ Alloc Rec, U | tkm | 0.0036 | A4-5: Construction process stage | A4 | 0.00031176 | 1.7157e-07 | 1.6828e-07
FR01(CS2) Thoma + hemcr blcks | 27.1 | Roof finish ¦ Vapour barrier ¦ Proofing sheet ¦ Bitumen - Glass fibre (3 mm) ¦ Loose laid | glass fibre | Transport to site | Transport, freight, lorry 16-32 metric ton, EURO5 {RER}¦ transport, freight, lorry 16-32 metric ton, EURO5 ¦ Alloc Rec, U | tkm | 0.00183 | A4-5: Construction process stage | A4 | 0.00029832 | 1.4071e-07 | 1.5733e-07
FR01(CS2) Thoma + hemcr blcks | 27.1 | Roof finish ¦ Vapour barrier ¦ Proofing sheet ¦ Bitumen - Glass fibre (3 mm) ¦ Loose laid | glass fibre | Transport to site | Transport, freight, lorry 7.5-16 metric ton, EURO5 {RER}¦ transport, freight, lorry 7.5-16 metric ton, EURO5 ¦ Alloc Rec, U | tkm | 0.00183 | A4-5: Construction process stage | A4 | 0.00038745 | 1.745e-07 | 1.9871e-07
FR01(CS2) Thoma + hemcr blcks | 27.1 | Roof finish ¦ Vapour barrier ¦ Proofing sheet ¦ Bitumen - Glass fibre (3 mm) ¦ Loose laid | glass fibre | Transport to site | Transport, freight, lorry 3.5-7.5 metric ton, EURO5 {RER}¦ transport, freight, lorry 3.5-7.5 metric ton, EURO5 ¦ Alloc Rec, U | tkm | 1 | A4-5: Construction process stage | A4
FR01(CS2) Thoma + hemcr blcks | 27.1 | Roof finish ¦ Vapour barrier ¦ Proofing sheet ¦ Bitumen - Glass fibre (3 mm) ¦ Loose laid | oxidised bitumen | Transport to site | Transport, freight, lorry >32 metric ton, EURO5 {RER}¦ transport, freight, lorry >32 metric ton, EURO5 ¦ Alloc Rec, U | tkm | 0.0042 | A4-5: Construction process stage | A5 | 0.00036372 | 2.0016e-07 | 1.9633e-07
FR01(CS2) Thoma + hemcr blcks | 27.1 | Roof finish ¦ Vapour barrier ¦ Proofing sheet ¦ Bitumen - Glass fibre (3 mm) ¦ Loose laid | oxidised bitumen | Transport to site | Transport, freight, lorry 16-32 metric ton, EURO5 {RER}¦ transport, freight, lorry 16-32 metric ton, EURO5 ¦ Alloc Rec, U | tkm | 0.0040495 | A4-5: Construction process stage | A5 | 0.00066013 | 3.1137e-07 | 3.4815e-07
FR01(CS2) Thoma + hemcr blcks | 27.1 | Roof finish ¦ Vapour barrier ¦ Proofing sheet ¦ Bitumen - Glass fibre (3 mm) ¦ Loose laid | oxidised bitumen | Transport to site | Transport, freight, lorry 7.5-16 metric ton, EURO5 {RER}¦ transport, freight, lorry 7.5-16 metric ton, EURO5 ¦ Alloc Rec, U | tkm | 0.0002205 | A4-5: Construction process stage | A5 | 4.6685e-05 | 2.1026e-08 | 2.3943e-08
FR01(CS2) Thoma + hemcr blcks | 27.1 | Roof finish ¦ Vapour barrier ¦ Proofing sheet ¦ Bitumen - Glass fibre (3 mm) ¦ Loose laid | oxidised bitumen | Transport to site | Transport, freight, lorry 3.5-7.5 metric ton, EURO5 {RER}¦ transport, freight, lorry 3.5-7.5 metric ton, EURO5 ¦ Alloc Rec, U | tkm | 1 | A4-5: Construction process stage | A5
FR01(CS2) Thoma + hemcr blcks | 27.1 | Roof finish ¦ Vapour barrier ¦ Proofing sheet ¦ Bitumen - Glass fibre (3 mm) ¦ Loose laid | oxidised bitumen | Transport EOL | Transport, freight, lorry 16-32 metric ton, EURO5 {RER}¦ transport, freight, lorry 16-32 metric ton, EURO5 ¦ Alloc Rec, U | tkm | 0.005425 | A4-5: Construction process stage | A5 | 0.00088436 | 4.1713e-07 | 4.664e-07
FR01(CS2) Thoma + hemcr blcks | 27.1 | Roof finish ¦ Vapour barrier ¦ Proofing sheet ¦ Bitumen - Glass fibre (3 mm) ¦ Loose laid | oxidised bitumen | Transport EOL | Transport, freight, lorry 7.5-16 metric ton, EURO5 {RER}¦ transport, freight, lorry 7.5-16 metric ton, EURO5 ¦ Alloc Rec, U | tkm | 1 | A4-5: Construction process stage | A5
FR01(CS2) Thoma + hemcr blcks | 27.1 | Roof finish ¦ Vapour barrier ¦ Proofing sheet ¦ Bitumen - Glass fibre (3 mm) ¦ Loose laid | oxidised bitumen | Transport EOL | Transport, freight, lorry 3.5-7.5 metric ton, EURO5 {RER}¦ transport, freight, lorry 3.5-7.5 metric ton, EURO5 ¦ Alloc Rec, U | tkm | 1 | A4-5: Construction process stage | A5
FR01(CS2) Thoma + hemcr blcks | 27.1 | Roof finish ¦ Vapour barrier ¦ Proofing sheet ¦ Bitumen - Glass fibre (3 mm) ¦ Loose laid | oxidised bitumen | Process | Sorting of waste bitumen [BE] | kg | 0.007 | A4-5: Construction process stage | A5 | 1.1131e-05 | 6.4184e-09 | 8.4882e-09
FR01(CS2) Thoma + hemcr blcks | 27.1 | Roof finish ¦ Vapour barrier ¦ Proofing sheet ¦ Bitumen - Glass fibre (3 mm) ¦ Loose laid | oxidised bitumen | Process | Landfilling of waste bitumen, glued [BE]¦ inert material landfill | kg | 0.0595 | A4-5: Construction process stage | A5 | 0.00031681 | 3.5525e-07 | 4.057e-07
FR01(CS2) Thoma + hemcr blcks | 27.1 | Roof finish ¦ Vapour barrier ¦ Proofing sheet ¦ Bitumen - Glass fibre (3 mm) ¦ Loose laid | oxidised bitumen | Process | Incineration of waste bitumen sheet [BE]¦ municipal incineration ¦ Alloc Rec, U | kg | 0.0035 | A4-5: Construction process stage | A5 | 0.0081735 | 1.8768e-07 | 2.9297e-07
FR01(CS2) Thoma + hemcr blcks | 27.1 | Roof finish ¦ Vapour barrier ¦ Proofing sheet ¦ Bitumen - Glass fibre (3 mm) ¦ Loose laid | oxidised bitumen | Process | Sorting of waste bitumen [BE] | kg | 0.063 | A4-5: Construction process stage | A5 | 0.00010018 | 5.7765e-08 | 7.6394e-08
FR01(CS2) Thoma + hemcr blcks | 27.1 | Roof finish ¦ Vapour barrier ¦ Proofing sheet ¦ Bitumen - Glass fibre (3 mm) ¦ Loose laid | oxidised bitumen | Material loss | Bitumen seal, V60 {RER}¦ production ¦ Alloc Rec, U | kg | 0.07 | A4-5: Construction process stage | A5 | 0.040081 | 2.919e-05 | 4.018e-05
FR01(CS2) Thoma + hemcr blcks | 27.1 | Roof finish ¦ Vapour barrier ¦ Proofing sheet ¦ Bitumen - Glass fibre (3 mm) ¦ Loose laid | glass fibre | Transport to site | Transport, freight, lorry >32 metric ton, EURO5 {RER}¦ transport, freight, lorry >32 metric ton, EURO5 ¦ Alloc Rec, U | tkm | 0.00018 | A4-5: Construction process stage | A5 | 1.5588e-05 | 8.5783e-09 | 8.414e-09
FR01(CS2) Thoma + hemcr blcks | 27.1 | Roof finish ¦ Vapour barrier ¦ Proofing sheet ¦ Bitumen - Glass fibre (3 mm) ¦ Loose laid | glass fibre | Transport to site | Transport, freight, lorry 16-32 metric ton, EURO5 {RER}¦ transport, freight, lorry 16-32 metric ton, EURO5 ¦ Alloc Rec, U | tkm | 9.15e-05 | A4-5: Construction process stage | A5 | 1.4916e-05 | 7.0355e-09 | 7.8665e-09
FR01(CS2) Thoma + hemcr blcks | 27.1 | Roof finish ¦ Vapour barrier ¦ Proofing sheet ¦ Bitumen - Glass fibre (3 mm) ¦ Loose laid | glass fibre | Transport to site | Transport, freight, lorry 7.5-16 metric ton, EURO5 {RER}¦ transport, freight, lorry 7.5-16 metric ton, EURO5 ¦ Alloc Rec, U | tkm | 9.15e-05 | A4-5: Construction process stage | A5 | 1.9373e-05 | 8.7251e-09 | 9.9355e-09
FR01(CS2) Thoma + hemcr blcks | 27.1 | Roof finish ¦ Vapour barrier ¦ Proofing sheet ¦ Bitumen - Glass fibre (3 mm) ¦ Loose laid | glass fibre | Transport to site | Transport, freight, lorry 3.5-7.5 metric ton, EURO5 {RER}¦ transport, freight, lorry 3.5-7.5 metric ton, EURO5 ¦ Alloc Rec, U | tkm | 1 | A4-5: Construction process stage | A5
FR01(CS2) Thoma + hemcr blcks | 27.1 | Roof finish ¦ Vapour barrier ¦ Proofing sheet ¦ Bitumen - Glass fibre (3 mm) ¦ Loose laid | glass fibre | Transport EOL | Transport, freight, lorry 16-32 metric ton, EURO5 {RER}¦ transport, freight, lorry 16-32 metric ton, EURO5 ¦ Alloc Rec, U | tkm | 9.75e-05 | A4-5: Construction process stage | A5 | 1.5894e-05 | 7.4969e-09 | 8.3824e-09
FR01(CS2) Thoma + hemcr blcks | 27.1 | Roof finish ¦ Vapour barrier ¦ Proofing sheet ¦ Bitumen - Glass fibre (3 mm) ¦ Loose laid | glass fibre | Transport EOL | Transport, freight, lorry 7.5-16 metric ton, EURO5 {RER}¦ transport, freight, lorry 7.5-16 metric ton, EURO5 ¦ Alloc Rec, U | tkm | 1 | A4-5: Construction process stage | A5
FR01(CS2) Thoma + hemcr blcks | 27.1 | Roof finish ¦ Vapour barrier ¦ Proofing sheet ¦ Bitumen - Glass fibre (3 mm) ¦ Loose laid | glass fibre | Transport EOL | Transport, freight, lorry 3.5-7.5 metric ton, EURO5 {RER}¦ transport, freight, lorry 3.5-7.5 metric ton, EURO5 ¦ Alloc Rec, U | tkm | 1 | A4-5: Construction process stage | A5
FR01(CS2) Thoma + hemcr blcks | 27.1 | Roof finish ¦ Vapour barrier ¦ Proofing sheet ¦ Bitumen - Glass fibre (3 mm) ¦ Loose laid | glass fibre | Process | Sorting of waste paint on wall [BE]¦ Alloc Rec, U | kg | 0.00285 | A4-5: Construction process stage | A5 | 3.8596e-06 | 3.0604e-09 | 3.8847e-09
FR01(CS2) Thoma + hemcr blcks | 27.1 | Roof finish ¦ Vapour barrier ¦ Proofing sheet ¦ Bitumen - Glass fibre (3 mm) ¦ Loose laid | glass fibre | Process | Landfilling of waste mineral wool [BE]¦ inert material landfill ¦ Alloc Rec, U | kg | 0.00015 | A4-5: Construction process stage | A5 | 7.9868e-07 | 8.9559e-10 | 1.0228e-09
FR01(CS2) Thoma + hemcr blcks | 27.1 | Roof finish ¦ Vapour barrier ¦ Proofing sheet ¦ Bitumen - Glass fibre (3 mm) ¦ Loose laid | glass fibre | Process | No impact incineration | kg | 1 | A4-5: Construction process stage | A5
FR01(CS2) Thoma + hemcr blcks | 27.1 | Roof finish ¦ Vapour barrier ¦ Proofing sheet ¦ Bitumen - Glass fibre (3 mm) ¦ Loose laid | glass fibre | Process | Sorting of waste paint on wall [BE]¦ Alloc Rec, U | kg | 0.00015 | A4-5: Construction process stage | A5 | 2.0314e-07 | 1.6108e-10 | 2.0446e-10
FR01(CS2) Thoma + hemcr blcks | 27.1 | Roof finish ¦ Vapour barrier ¦ Proofing sheet ¦ Bitumen - Glass fibre (3 mm) ¦ Loose laid | glass fibre | Material loss | Glass fibre {RER}¦ production ¦ Alloc Rec, U | kg | 0.003 | A4-5: Construction process stage | A5 | 0.0058916 | 4.179e-06 | 4.647e-06
FR01(CS2) Thoma + hemcr blcks | 27.1 | Roof finish ¦ Vapour barrier ¦ Proofing sheet ¦ Bitumen - Glass fibre (3 mm) ¦ Loose laid | oxidised bitumen | Material out | Demolition of bitumen [BE] | kg | 1.4 | C1-4: End of life stage | C1
FR01(CS2) Thoma + hemcr blcks | 27.1 | Roof finish ¦ Vapour barrier ¦ Proofing sheet ¦ Bitumen - Glass fibre (3 mm) ¦ Loose laid | glass fibre | Material out | Demolition of bitumen [BE] | kg | 0.06 | C1-4: End of life stage | C1
FR01(CS2) Thoma + hemcr blcks | 27.1 | Roof finish ¦ Vapour barrier ¦ Proofing sheet ¦ Bitumen - Glass fibre (3 mm) ¦ Loose laid | oxidised bitumen | Transport EOL | Transport, freight, lorry 16-32 metric ton, EURO5 {RER}¦ transport, freight, lorry 16-32 metric ton, EURO5 ¦ Alloc Rec, U | tkm | 0.1085 | C1-4: End of life stage | C2 | 0.017687 | 8.3427e-06 | 9.3281e-06
FR01(CS2) Thoma + hemcr blcks | 27.1 | Roof finish ¦ Vapour barrier ¦ Proofing sheet ¦ Bitumen - Glass fibre (3 mm) ¦ Loose laid | oxidised bitumen | Transport EOL | Transport, freight, lorry 7.5-16 metric ton, EURO5 {RER}¦ transport, freight, lorry 7.5-16 metric ton, EURO5 ¦ Alloc Rec, U | tkm | 1 | C1-4: End of life stage | C2
FR01(CS2) Thoma + hemcr blcks | 27.1 | Roof finish ¦ Vapour barrier ¦ Proofing sheet ¦ Bitumen - Glass fibre (3 mm) ¦ Loose laid | oxidised bitumen | Transport EOL | Transport, freight, lorry 3.5-7.5 metric ton, EURO5 {RER}¦ transport, freight, lorry 3.5-7.5 metric ton, EURO5 ¦ Alloc Rec, U | tkm | 1 | C1-4: End of life stage | C2
FR01(CS2) Thoma + hemcr blcks | 27.1 | Roof finish ¦ Vapour barrier ¦ Proofing sheet ¦ Bitumen - Glass fibre (3 mm) ¦ Loose laid | glass fibre | Transport EOL | Transport, freight, lorry 16-32 metric ton, EURO5 {RER}¦ transport, freight, lorry 16-32 metric ton, EURO5 ¦ Alloc Rec, U | tkm | 0.00195 | C1-4: End of life stage | C2 | 0.00031788 | 1.4994e-07 | 1.6765e-07
FR01(CS2) Thoma + hemcr blcks | 27.1 | Roof finish ¦ Vapour barrier ¦ Proofing sheet ¦ Bitumen - Glass fibre (3 mm) ¦ Loose laid | glass fibre | Transport EOL | Transport, freight, lorry 7.5-16 metric ton, EURO5 {RER}¦ transport, freight, lorry 7.5-16 metric ton, EURO5 ¦ Alloc Rec, U | tkm | 1 | C1-4: End of life stage | C2
FR01(CS2) Thoma + hemcr blcks | 27.1 | Roof finish ¦ Vapour barrier ¦ Proofing sheet ¦ Bitumen - Glass fibre (3 mm) ¦ Loose laid | glass fibre | Transport EOL | Transport, freight, lorry 3.5-7.5 metric ton, EURO5 {RER}¦ transport, freight, lorry 3.5-7.5 metric ton, EURO5 ¦ Alloc Rec, U | tkm | 1 | C1-4: End of life stage | C2
FR01(CS2) Thoma + hemcr blcks | 27.1 | Roof finish ¦ Vapour barrier ¦ Proofing sheet ¦ Bitumen - Glass fibre (3 mm) ¦ Loose laid | oxidised bitumen | Process | Sorting of waste bitumen [BE] | kg | 0.14 | C1-4: End of life stage | C3 | 0.00022261 | 1.2837e-07 | 1.6976e-07
FR01(CS2) Thoma + hemcr blcks | 27.1 | Roof finish ¦ Vapour barrier ¦ Proofing sheet ¦ Bitumen - Glass fibre (3 mm) ¦ Loose laid | glass fibre | Process | Sorting of waste paint on wall [BE]¦ Alloc Rec, U | kg | 0.057 | C1-4: End of life stage | C3 | 7.7193e-05 | 6.1209e-08 | 7.7695e-08
FR01(CS2) Thoma + hemcr blcks | 27.1 | Roof finish ¦ Vapour barrier ¦ Proofing sheet ¦ Bitumen - Glass fibre (3 mm) ¦ Loose laid | oxidised bitumen | Process | Landfilling of waste bitumen, glued [BE]¦ inert material landfill | kg | 1.19 | C1-4: End of life stage | C4 | 0.0063362 | 7.105e-06 | 8.1139e-06
FR01(CS2) Thoma + hemcr blcks | 27.1 | Roof finish ¦ Vapour barrier ¦ Proofing sheet ¦ Bitumen - Glass fibre (3 mm) ¦ Loose laid | oxidised bitumen | Process | Incineration of waste bitumen sheet [BE]¦ municipal incineration ¦ Alloc Rec, U | kg | 0.07 | C1-4: End of life stage | C4 | 0.16347 | 3.7535e-06 | 5.8594e-06
FR01(CS2) Thoma + hemcr blcks | 27.1 | Roof finish ¦ Vapour barrier ¦ Proofing sheet ¦ Bitumen - Glass fibre (3 mm) ¦ Loose laid | oxidised bitumen | Process | Sorting of waste bitumen [BE] | kg | 1.26 | C1-4: End of life stage | C4 | 0.0020035 | 1.1553e-06 | 1.5279e-06
FR01(CS2) Thoma + hemcr blcks | 27.1 | Roof finish ¦ Vapour barrier ¦ Proofing sheet ¦ Bitumen - Glass fibre (3 mm) ¦ Loose laid | glass fibre | Process | Landfilling of waste mineral wool [BE]¦ inert material landfill ¦ Alloc Rec, U | kg | 0.003 | C1-4: End of life stage | C4 | 1.5974e-05 | 1.7912e-08 | 2.0455e-08
FR01(CS2) Thoma + hemcr blcks | 27.1 | Roof finish ¦ Vapour barrier ¦ Proofing sheet ¦ Bitumen - Glass fibre (3 mm) ¦ Loose laid | glass fibre | Process | No impact incineration | kg | 1 | C1-4: End of life stage | C4
FR01(CS2) Thoma + hemcr blcks | 27.1 | Roof finish ¦ Vapour barrier ¦ Proofing sheet ¦ Bitumen - Glass fibre (3 mm) ¦ Loose laid | glass fibre | Process | Sorting of waste paint on wall [BE]¦ Alloc Rec, U | kg | 0.003 | C1-4: End of life stage | C4 | 4.0628e-06 | 3.2215e-09 | 4.0892e-09
FR01(CS2) Thoma + hemcr blcks | 27.1 | Flat roof ¦ Slab ¦ Panel ¦ Thoma H100-D21 (212 mm) | Thoma H100-D21 | Material in | Softwood, untreated prefabricated structural product [BE]¦ production, MIX | m3 | 0.212 | A1-3: Product stage | A1-3 | 25.6615 | 0.09117 | 0.023489
FR01(CS2) Thoma + hemcr blcks | 27.1 | Flat roof ¦ Slab ¦ Panel ¦ Thoma H100-D21 (212 mm) | Thoma H100-D21 | Transport to site | Transport, freight, lorry >32 metric ton, EURO5 {RER}¦ transport, freight, lorry >32 metric ton, EURO5 ¦ Alloc Rec, U | tkm | 1 | A4-5: Construction process stage | A4
FR01(CS2) Thoma + hemcr blcks | 27.1 | Flat roof ¦ Slab ¦ Panel ¦ Thoma H100-D21 (212 mm) | Thoma H100-D21 | Transport to site | Transport, freight, lorry 16-32 metric ton, EURO5 {RER}¦ transport, freight, lorry 16-32 metric ton, EURO5 ¦ Alloc Rec, U | tkm | 8.48 | A4-5: Construction process stage | A4 | 1.3824 | 0.00065204 | 0.00072905
FR01(CS2) Thoma + hemcr blcks | 27.1 | Flat roof ¦ Slab ¦ Panel ¦ Thoma H100-D21 (212 mm) | Thoma H100-D21 | Transport to site | Transport, freight, lorry 7.5-16 metric ton, EURO5 {RER}¦ transport, freight, lorry 7.5-16 metric ton, EURO5 ¦ Alloc Rec, U | tkm | 1 | A4-5: Construction process stage | A4
FR01(CS2) Thoma + hemcr blcks | 27.1 | Flat roof ¦ Slab ¦ Panel ¦ Thoma H100-D21 (212 mm) | Thoma H100-D21 | Transport to site | Transport, freight, lorry 3.5-7.5 metric ton, EURO5 {RER}¦ transport, freight, lorry 3.5-7.5 metric ton, EURO5 ¦ Alloc Rec, U | tkm | 1 | A4-5: Construction process stage | A4
FR01(CS2) Thoma + hemcr blcks | 27.1 | Flat roof ¦ Slab ¦ Panel ¦ Thoma H100-D21 (212 mm) | Thoma H100-D21 | Transport to site | Transport, freight, lorry >32 metric ton, EURO5 {RER}¦ transport, freight, lorry >32 metric ton, EURO5 ¦ Alloc Rec, U | tkm | 1 | A4-5: Construction process stage | A5
FR01(CS2) Thoma + hemcr blcks | 27.1 | Flat roof ¦ Slab ¦ Panel ¦ Thoma H100-D21 (212 mm) | Thoma H100-D21 | Transport to site | Transport, freight, lorry 16-32 metric ton, EURO5 {RER}¦ transport, freight, lorry 16-32 metric ton, EURO5 ¦ Alloc Rec, U | tkm | 0.424 | A4-5: Construction process stage | A5 | 0.069118 | 3.2602e-05 | 3.6453e-05
FR01(CS2) Thoma + hemcr blcks | 27.1 | Flat roof ¦ Slab ¦ Panel ¦ Thoma H100-D21 (212 mm) | Thoma H100-D21 | Transport to site | Transport, freight, lorry 7.5-16 metric ton, EURO5 {RER}¦ transport, freight, lorry 7.5-16 metric ton, EURO5 ¦ Alloc Rec, U | tkm | 1 | A4-5: Construction process stage | A5
FR01(CS2) Thoma + hemcr blcks | 27.1 | Flat roof ¦ Slab ¦ Panel ¦ Thoma H100-D21 (212 mm) | Thoma H100-D21 | Transport to site | Transport, freight, lorry 3.5-7.5 metric ton, EURO5 {RER}¦ transport, freight, lorry 3.5-7.5 metric ton, EURO5 ¦ Alloc Rec, U | tkm | 1 | A4-5: Construction process stage | A5
FR01(CS2) Thoma + hemcr blcks | 27.1 | Flat roof ¦ Slab ¦ Panel ¦ Thoma H100-D21 (212 mm) | Thoma H100-D21 | Transport EOL | Transport, freight, lorry 16-32 metric ton, EURO5 {RER}¦ transport, freight, lorry 16-32 metric ton, EURO5 ¦ Alloc Rec, U | tkm | 0.2332 | A4-5: Construction process stage | A5 | 0.038015 | 1.7931e-05 | 2.0049e-05
FR01(CS2) Thoma + hemcr blcks | 27.1 | Flat roof ¦ Slab ¦ Panel ¦ Thoma H100-D21 (212 mm) | Thoma H100-D21 | Transport EOL | Transport, freight, lorry 7.5-16 metric ton, EURO5 {RER}¦ transport, freight, lorry 7.5-16 metric ton, EURO5 ¦ Alloc Rec, U | tkm | 1 | A4-5: Construction process stage | A5
FR01(CS2) Thoma + hemcr blcks | 27.1 | Flat roof ¦ Slab ¦ Panel ¦ Thoma H100-D21 (212 mm) | Thoma H100-D21 | Transport EOL | Transport, freight, lorry 3.5-7.5 metric ton, EURO5 {RER}¦ transport, freight, lorry 3.5-7.5 metric ton, EURO5 ¦ Alloc Rec, U | tkm | 1 | A4-5: Construction process stage | A5
FR01(CS2) Thoma + hemcr blcks | 27.1 | Flat roof ¦ Slab ¦ Panel ¦ Thoma H100-D21 (212 mm) | Thoma H100-D21 | Process | Sorting of waste wooden product [BE] | kg | 1.908 | A4-5: Construction process stage | A5 | 0.0035202 | 3.2632e-06 | 4.0916e-06
FR01(CS2) Thoma + hemcr blcks | 27.1 | Flat roof ¦ Slab ¦ Panel ¦ Thoma H100-D21 (212 mm) | Thoma H100-D21 | Process | No impact landfilling | kg | 1 | A4-5: Construction process stage | A5
FR01(CS2) Thoma + hemcr blcks | 27.1 | Flat roof ¦ Slab ¦ Panel ¦ Thoma H100-D21 (212 mm) | Thoma H100-D21 | Process | Incineration of waste wood, not preserved [BE]¦ municipal incineration ¦ Alloc Rec, U | kg | 1.06 | A4-5: Construction process stage | A5 | 0.010188 | 3.0952e-05 | 5.844e-05
FR01(CS2) Thoma + hemcr blcks | 27.1 | Flat roof ¦ Slab ¦ Panel ¦ Thoma H100-D21 (212 mm) | Thoma H100-D21 | Process | Sorting of waste wooden product [BE] | kg | 0.636 | A4-5: Construction process stage | A5 | 0.0011734 | 1.0877e-06 | 1.3639e-06
FR01(CS2) Thoma + hemcr blcks | 27.1 | Flat roof ¦ Slab ¦ Panel ¦ Thoma H100-D21 (212 mm) | Thoma H100-D21 | Material loss | Softwood, untreated prefabricated structural product [BE]¦ production, MIX | m3 | 0.0106 | A4-5: Construction process stage | A5 | 1.2831 | 0.0045585 | 0.0011744
FR01(CS2) Thoma + hemcr blcks | 27.1 | Flat roof ¦ Slab ¦ Panel ¦ Thoma H100-D21 (212 mm) | Thoma H100-D21 | Material out | Demolition of waste wood [BE] | kg | 84.8 | C1-4: End of life stage | C1
FR01(CS2) Thoma + hemcr blcks | 27.1 | Flat roof ¦ Slab ¦ Panel ¦ Thoma H100-D21 (212 mm) | Thoma H100-D21 | Transport EOL | Transport, freight, lorry 16-32 metric ton, EURO5 {RER}¦ transport, freight, lorry 16-32 metric ton, EURO5 ¦ Alloc Rec, U | tkm | 4.664 | C1-4: End of life stage | C2 | 0.7603 | 0.00035862 | 0.00040098
FR01(CS2) Thoma + hemcr blcks | 27.1 | Flat roof ¦ Slab ¦ Panel ¦ Thoma H100-D21 (212 mm) | Thoma H100-D21 | Transport EOL | Transport, freight, lorry 7.5-16 metric ton, EURO5 {RER}¦ transport, freight, lorry 7.5-16 metric ton, EURO5 ¦ Alloc Rec, U | tkm | 1 | C1-4: End of life stage | C2
FR01(CS2) Thoma + hemcr blcks | 27.1 | Flat roof ¦ Slab ¦ Panel ¦ Thoma H100-D21 (212 mm) | Thoma H100-D21 | Transport EOL | Transport, freight, lorry 3.5-7.5 metric ton, EURO5 {RER}¦ transport, freight, lorry 3.5-7.5 metric ton, EURO5 ¦ Alloc Rec, U | tkm | 1 | C1-4: End of life stage | C2
FR01(CS2) Thoma + hemcr blcks | 27.1 | Flat roof ¦ Slab ¦ Panel ¦ Thoma H100-D21 (212 mm) | Thoma H100-D21 | Process | Sorting of waste wooden product [BE] | kg | 38.16 | C1-4: End of life stage | C3 | 0.070405 | 6.5264e-05 | 8.1832e-05
FR01(CS2) Thoma + hemcr blcks | 27.1 | Flat roof ¦ Slab ¦ Panel ¦ Thoma H100-D21 (212 mm) | Thoma H100-D21 | Process | No impact landfilling | kg | 1 | C1-4: End of life stage | C4
FR01(CS2) Thoma + hemcr blcks | 27.1 | Flat roof ¦ Slab ¦ Panel ¦ Thoma H100-D21 (212 mm) | Thoma H100-D21 | Process | Incineration of waste wood, not preserved [BE]¦ municipal incineration ¦ Alloc Rec, U | kg | 21.2 | C1-4: End of life stage | C4 | 0.20375 | 0.00061904 | 0.0011688
FR01(CS2) Thoma + hemcr blcks | 27.1 | Flat roof ¦ Slab ¦ Panel ¦ Thoma H100-D21 (212 mm) | Thoma H100-D21 | Process | Sorting of waste wooden product [BE] | kg | 12.72 | C1-4: End of life stage | C4 | 0.023468 | 2.1755e-05 | 2.7277e-05
FR01(CS3) Thoma + hemcr blcks | 27.1 | Flat roof ¦ Demolition ¦ Panel ¦ CLT | no impact | Material in | No impact material | kg | 1 | A1-3: Product stage | A1-3
FR01(CS3) Thoma + hemcr blcks | 27.1 | Flat roof ¦ Demolition ¦ Panel ¦ CLT | no impact | Transport to site | Transport, freight, lorry >32 metric ton, EURO5 {RER}¦ transport, freight, lorry >32 metric ton, EURO5 ¦ Alloc Rec, U | tkm | 1 | A4-5: Construction process stage | A4
FR01(CS3) Thoma + hemcr blcks | 27.1 | Flat roof ¦ Demolition ¦ Panel ¦ CLT | no impact | Transport to site | Transport, freight, lorry 16-32 metric ton, EURO5 {RER}¦ transport, freight, lorry 16-32 metric ton, EURO5 ¦ Alloc Rec, U | tkm | 1 | A4-5: Construction process stage | A4
FR01(CS3) Thoma + hemcr blcks | 27.1 | Flat roof ¦ Demolition ¦ Panel ¦ CLT | no impact | Transport to site | Transport, freight, lorry 7.5-16 metric ton, EURO5 {RER}¦ transport, freight, lorry 7.5-16 metric ton, EURO5 ¦ Alloc Rec, U | tkm | 1 | A4-5: Construction process stage | A4
FR01(CS3) Thoma + hemcr blcks | 27.1 | Flat roof ¦ Demolition ¦ Panel ¦ CLT | no impact | Transport to site | Transport, freight, lorry 3.5-7.5 metric ton, EURO5 {RER}¦ transport, freight, lorry 3.5-7.5 metric ton, EURO5 ¦ Alloc Rec, U | tkm | 1 | A4-5: Construction process stage | A4
FR01(CS3) Thoma + hemcr blcks | 27.1 | Flat roof ¦ Demolition ¦ Panel ¦ CLT | no impact | Transport to site | Transport, freight, lorry >32 metric ton, EURO5 {RER}¦ transport, freight, lorry >32 metric ton, EURO5 ¦ Alloc Rec, U | tkm | 1 | A4-5: Construction process stage | A5
FR01(CS3) Thoma + hemcr blcks | 27.1 | Flat roof ¦ Demolition ¦ Panel ¦ CLT | no impact | Transport to site | Transport, freight, lorry 16-32 metric ton, EURO5 {RER}¦ transport, freight, lorry 16-32 metric ton, EURO5 ¦ Alloc Rec, U | tkm | 1 | A4-5: Construction process stage | A5
FR01(CS3) Thoma + hemcr blcks | 27.1 | Flat roof ¦ Demolition ¦ Panel ¦ CLT | no impact | Transport to site | Transport, freight, lorry 7.5-16 metric ton, EURO5 {RER}¦ transport, freight, lorry 7.5-16 metric ton, EURO5 ¦ Alloc Rec, U | tkm | 1 | A4-5: Construction process stage | A5
FR01(CS3) Thoma + hemcr blcks | 27.1 | Flat roof ¦ Demolition ¦ Panel ¦ CLT | no impact | Transport to site | Transport, freight, lorry 3.5-7.5 metric ton, EURO5 {RER}¦ transport, freight, lorry 3.5-7.5 metric ton, EURO5 ¦ Alloc Rec, U | tkm | 1 | A4-5: Construction process stage | A5
FR01(CS3) Thoma + hemcr blcks | 27.1 | Flat roof ¦ Demolition ¦ Panel ¦ CLT | no impact | Transport EOL | Transport, freight, lorry 16-32 metric ton, EURO5 {RER}¦ transport, freight, lorry 16-32 metric ton, EURO5 ¦ Alloc Rec, U | tkm | 1 | A4-5: Construction process stage | A5
FR01(CS3) Thoma + hemcr blcks | 27.1 | Flat roof ¦ Demolition ¦ Panel ¦ CLT | no impact | Transport EOL | Transport, freight, lorry 7.5-16 metric ton, EURO5 {RER}¦ transport, freight, lorry 7.5-16 metric ton, EURO5 ¦ Alloc Rec, U | tkm | 1 | A4-5: Construction process stage | A5
FR01(CS3) Thoma + hemcr blcks | 27.1 | Flat roof ¦ Demolition ¦ Panel ¦ CLT | no impact | Transport EOL | Transport, freight, lorry 3.5-7.5 metric ton, EURO5 {RER}¦ transport, freight, lorry 3.5-7.5 metric ton, EURO5 ¦ Alloc Rec, U | tkm | 1 | A4-5: Construction process stage | A5
FR01(CS3) Thoma + hemcr blcks | 27.1 | Flat roof ¦ Demolition ¦ Panel ¦ CLT | no impact | Process | No impact sorting | kg | 1 | A4-5: Construction process stage | A5
FR01(CS3) Thoma + hemcr blcks | 27.1 | Flat roof ¦ Demolition ¦ Panel ¦ CLT | no impact | Process | No impact landfilling | kg | 1 | A4-5: Construction process stage | A5
FR01(CS3) Thoma + hemcr blcks | 27.1 | Flat roof ¦ Demolition ¦ Panel ¦ CLT | no impact | Process | No impact incineration | kg | 1 | A4-5: Construction process stage | A5
FR01(CS3) Thoma + hemcr blcks | 27.1 | Flat roof ¦ Demolition ¦ Panel ¦ CLT | no impact | Process | No impact sorting | kg | 1 | A4-5: Construction process stage | A5
FR01(CS3) Thoma + hemcr blcks | 27.1 | Flat roof ¦ Demolition ¦ Panel ¦ CLT | no impact | Material loss | No impact material | kg | 1 | A4-5: Construction process stage | A5
FR01(CS3) Thoma + hemcr blcks | 27.1 | Flat roof ¦ Demolition ¦ Panel ¦ CLT | no impact | Material out | No impact deconstruction | kg | 1 | C1-4: End of life stage | C1
FR01(CS3) Thoma + hemcr blcks | 27.1 | Flat roof ¦ Demolition ¦ Panel ¦ CLT | no impact | Transport EOL | Transport, freight, lorry 16-32 metric ton, EURO5 {RER}¦ transport, freight, lorry 16-32 metric ton, EURO5 ¦ Alloc Rec, U | tkm | 1 | C1-4: End of life stage | C2
FR01(CS3) Thoma + hemcr blcks | 27.1 | Flat roof ¦ Demolition ¦ Panel ¦ CLT | no impact | Transport EOL | Transport, freight, lorry 7.5-16 metric ton, EURO5 {RER}¦ transport, freight, lorry 7.5-16 metric ton, EURO5 ¦ Alloc Rec, U | tkm | 1 | C1-4: End of life stage | C2
FR01(CS3) Thoma + hemcr blcks | 27.1 | Flat roof ¦ Demolition ¦ Panel ¦ CLT | no impact | Transport EOL | Transport, freight, lorry 3.5-7.5 metric ton, EURO5 {RER}¦ transport, freight, lorry 3.5-7.5 metric ton, EURO5 ¦ Alloc Rec, U | tkm | 1 | C1-4: End of life stage | C2
FR01(CS3) Thoma + hemcr blcks | 27.1 | Flat roof ¦ Demolition ¦ Panel ¦ CLT | no impact | Process | No impact sorting | kg | 1 | C1-4: End of life stage | C3
FR01(CS3) Thoma + hemcr blcks | 27.1 | Flat roof ¦ Demolition ¦ Panel ¦ CLT | no impact | Process | No impact landfilling | kg | 1 | C1-4: End of life stage | C4
FR01(CS3) Thoma + hemcr blcks | 27.1 | Flat roof ¦ Demolition ¦ Panel ¦ CLT | no impact | Process | No impact incineration | kg | 1 | C1-4: End of life stage | C4
FR01(CS3) Thoma + hemcr blcks | 27.1 | Flat roof ¦ Demolition ¦ Panel ¦ CLT | no impact | Process | No impact sorting | kg | 1 | C1-4: End of life stage | C4
FR01(CS3) Thoma + hemcr blcks | 27.1 | Roof finish ¦ Cladding - horizontal surfaces ¦ Loose filling ¦ Gravel (50 mm) | gravel (5 cm) | Material in | Gravel, unspecified [RER]¦ production ¦ Alloc Rec, U | kg | 80 | A1-3: Product stage | A1-3 | 0.314 | 0.0002632 | 0.0003216
FR01(CS3) Thoma + hemcr blcks | 27.1 | Roof finish ¦ Cladding - horizontal surfaces ¦ Loose filling ¦ Gravel (50 mm) | gravel (5 cm) | Transport to site | Transport, freight, lorry >32 metric ton, EURO5 {RER}¦ transport, freight, lorry >32 metric ton, EURO5 ¦ Alloc Rec, U | tkm | 2 | A4-5: Construction process stage | A4 | 0.1732 | 9.5314e-05 | 9.3488e-05
FR01(CS3) Thoma + hemcr blcks | 27.1 | Roof finish ¦ Cladding - horizontal surfaces ¦ Loose filling ¦ Gravel (50 mm) | gravel (5 cm) | Transport to site | Transport, freight, lorry 16-32 metric ton, EURO5 {RER}¦ transport, freight, lorry 16-32 metric ton, EURO5 ¦ Alloc Rec, U | tkm | 6.63 | A4-5: Construction process stage | A4 | 1.0808 | 0.00050979 | 0.00057
FR01(CS3) Thoma + hemcr blcks | 27.1 | Roof finish ¦ Cladding - horizontal surfaces ¦ Loose filling ¦ Gravel (50 mm) | gravel (5 cm) | Transport to site | Transport, freight, lorry 7.5-16 metric ton, EURO5 {RER}¦ transport, freight, lorry 7.5-16 metric ton, EURO5 ¦ Alloc Rec, U | tkm | 0.07 | A4-5: Construction process stage | A4 | 0.014821 | 6.675e-06 | 7.601e-06
FR01(CS3) Thoma + hemcr blcks | 27.1 | Roof finish ¦ Cladding - horizontal surfaces ¦ Loose filling ¦ Gravel (50 mm) | gravel (5 cm) | Transport to site | Transport, freight, lorry 3.5-7.5 metric ton, EURO5 {RER}¦ transport, freight, lorry 3.5-7.5 metric ton, EURO5 ¦ Alloc Rec, U | tkm | 1 | A4-5: Construction process stage | A4
FR01(CS3) Thoma + hemcr blcks | 27.1 | Roof finish ¦ Cladding - horizontal surfaces ¦ Loose filling ¦ Gravel (50 mm) | gravel (5 cm) | Transport to site | Transport, freight, lorry >32 metric ton, EURO5 {RER}¦ transport, freight, lorry >32 metric ton, EURO5 ¦ Alloc Rec, U | tkm | 0.1 | A4-5: Construction process stage | A5 | 0.00866 | 4.7657e-06 | 4.6744e-06
FR01(CS3) Thoma + hemcr blcks | 27.1 | Roof finish ¦ Cladding - horizontal surfaces ¦ Loose filling ¦ Gravel (50 mm) | gravel (5 cm) | Transport to site | Transport, freight, lorry 16-32 metric ton, EURO5 {RER}¦ transport, freight, lorry 16-32 metric ton, EURO5 ¦ Alloc Rec, U | tkm | 0.3315 | A4-5: Construction process stage | A5 | 0.05404 | 2.5489e-05 | 2.85e-05
FR01(CS3) Thoma + hemcr blcks | 27.1 | Roof finish ¦ Cladding - horizontal surfaces ¦ Loose filling ¦ Gravel (50 mm) | gravel (5 cm) | Transport to site | Transport, freight, lorry 7.5-16 metric ton, EURO5 {RER}¦ transport, freight, lorry 7.5-16 metric ton, EURO5 ¦ Alloc Rec, U | tkm | 0.0035 | A4-5: Construction process stage | A5 | 0.00074103 | 3.3375e-07 | 3.8005e-07
FR01(CS3) Thoma + hemcr blcks | 27.1 | Roof finish ¦ Cladding - horizontal surfaces ¦ Loose filling ¦ Gravel (50 mm) | gravel (5 cm) | Transport to site | Transport, freight, lorry 3.5-7.5 metric ton, EURO5 {RER}¦ transport, freight, lorry 3.5-7.5 metric ton, EURO5 ¦ Alloc Rec, U | tkm | 1 | A4-5: Construction process stage | A5
FR01(CS3) Thoma + hemcr blcks | 27.1 | Roof finish ¦ Cladding - horizontal surfaces ¦ Loose filling ¦ Gravel (50 mm) | gravel (5 cm) | Transport EOL | Transport, freight, lorry 16-32 metric ton, EURO5 {RER}¦ transport, freight, lorry 16-32 metric ton, EURO5 ¦ Alloc Rec, U | tkm | 0.022 | A4-5: Construction process stage | A5 | 0.0035863 | 1.6916e-06 | 1.8914e-06
FR01(CS3) Thoma + hemcr blcks | 27.1 | Roof finish ¦ Cladding - horizontal surfaces ¦ Loose filling ¦ Gravel (50 mm) | gravel (5 cm) | Transport EOL | Transport, freight, lorry 7.5-16 metric ton, EURO5 {RER}¦ transport, freight, lorry 7.5-16 metric ton, EURO5 ¦ Alloc Rec, U | tkm | 1 | A4-5: Construction process stage | A5
FR01(CS3) Thoma + hemcr blcks | 27.1 | Roof finish ¦ Cladding - horizontal surfaces ¦ Loose filling ¦ Gravel (50 mm) | gravel (5 cm) | Transport EOL | Transport, freight, lorry 3.5-7.5 metric ton, EURO5 {RER}¦ transport, freight, lorry 3.5-7.5 metric ton, EURO5 ¦ Alloc Rec, U | tkm | 1 | A4-5: Construction process stage | A5
FR01(CS3) Thoma + hemcr blcks | 27.1 | Roof finish ¦ Cladding - horizontal surfaces ¦ Loose filling ¦ Gravel (50 mm) | gravel (5 cm) | Process | Sorting of waste stony fraction and inert waste [BE] | kg | 0.38 | A4-5: Construction process stage | A5 | 0.00053098 | 2.5342e-07 | 3.4415e-07
FR01(CS3) Thoma + hemcr blcks | 27.1 | Roof finish ¦ Cladding - horizontal surfaces ¦ Loose filling ¦ Gravel (50 mm) | gravel (5 cm) | Process | Excavation, hydraulic digger [BE]¦ processing ¦ Alloc Rec, U | m3 | 1 | A4-5: Construction process stage | A5
FR01(CS3) Thoma + hemcr blcks | 27.1 | Roof finish ¦ Cladding - horizontal surfaces ¦ Loose filling ¦ Gravel (50 mm) | gravel (5 cm) | Process | Landfilling of inert waste [BE]¦ inert material landfill ¦ Alloc Rec, U | kg | 0.2 | A4-5: Construction process stage | A5 | 0.0010649 | 1.1941e-06 | 1.3637e-06
FR01(CS3) Thoma + hemcr blcks | 27.1 | Roof finish ¦ Cladding - horizontal surfaces ¦ Loose filling ¦ Gravel (50 mm) | gravel (5 cm) | Process | No impact incineration | kg | 1 | A4-5: Construction process stage | A5
FR01(CS3) Thoma + hemcr blcks | 27.1 | Roof finish ¦ Cladding - horizontal surfaces ¦ Loose filling ¦ Gravel (50 mm) | gravel (5 cm) | Process | Sorting of waste stony fraction and inert waste [BE] | kg | 0.02 | A4-5: Construction process stage | A5 | 2.7946e-05 | 1.3338e-08 | 1.8113e-08
FR01(CS3) Thoma + hemcr blcks | 27.1 | Roof finish ¦ Cladding - horizontal surfaces ¦ Loose filling ¦ Gravel (50 mm) | gravel (5 cm) | Material loss | Gravel, unspecified [RER]¦ production ¦ Alloc Rec, U | kg | 4 | A4-5: Construction process stage | A5 | 0.0157 | 1.316e-05 | 1.608e-05
FR01(CS3) Thoma + hemcr blcks | 27.1 | Roof finish ¦ Cladding - horizontal surfaces ¦ Loose filling ¦ Gravel (50 mm) | gravel (5 cm) | Material out | No impact deconstruction | kg | 80 | C1-4: End of life stage | C1
FR01(CS3) Thoma + hemcr blcks | 27.1 | Roof finish ¦ Cladding - horizontal surfaces ¦ Loose filling ¦ Gravel (50 mm) | gravel (5 cm) | Transport EOL | Transport, freight, lorry 16-32 metric ton, EURO5 {RER}¦ transport, freight, lorry 16-32 metric ton, EURO5 ¦ Alloc Rec, U | tkm | 0.44 | C1-4: End of life stage | C2 | 0.071727 | 3.3832e-05 | 3.7828e-05
FR01(CS3) Thoma + hemcr blcks | 27.1 | Roof finish ¦ Cladding - horizontal surfaces ¦ Loose filling ¦ Gravel (50 mm) | gravel (5 cm) | Transport EOL | Transport, freight, lorry 7.5-16 metric ton, EURO5 {RER}¦ transport, freight, lorry 7.5-16 metric ton, EURO5 ¦ Alloc Rec, U | tkm | 1 | C1-4: End of life stage | C2
FR01(CS3) Thoma + hemcr blcks | 27.1 | Roof finish ¦ Cladding - horizontal surfaces ¦ Loose filling ¦ Gravel (50 mm) | gravel (5 cm) | Transport EOL | Transport, freight, lorry 3.5-7.5 metric ton, EURO5 {RER}¦ transport, freight, lorry 3.5-7.5 metric ton, EURO5 ¦ Alloc Rec, U | tkm | 1 | C1-4: End of life stage | C2
FR01(CS3) Thoma + hemcr blcks | 27.1 | Roof finish ¦ Cladding - horizontal surfaces ¦ Loose filling ¦ Gravel (50 mm) | gravel (5 cm) | Process | Sorting of waste stony fraction and inert waste [BE] | kg | 7.6 | C1-4: End of life stage | C3 | 0.01062 | 5.0684e-06 | 6.8829e-06
FR01(CS3) Thoma + hemcr blcks | 27.1 | Roof finish ¦ Cladding - horizontal surfaces ¦ Loose filling ¦ Gravel (50 mm) | gravel (5 cm) | Process | Excavation, hydraulic digger [BE]¦ processing ¦ Alloc Rec, U | m3 | 1 | C1-4: End of life stage | C3
FR01(CS3) Thoma + hemcr blcks | 27.1 | Roof finish ¦ Cladding - horizontal surfaces ¦ Loose filling ¦ Gravel (50 mm) | gravel (5 cm) | Process | Landfilling of inert waste [BE]¦ inert material landfill ¦ Alloc Rec, U | kg | 4 | C1-4: End of life stage | C4 | 0.021298 | 2.3882e-05 | 2.7274e-05
FR01(CS3) Thoma + hemcr blcks | 27.1 | Roof finish ¦ Cladding - horizontal surfaces ¦ Loose filling ¦ Gravel (50 mm) | gravel (5 cm) | Process | No impact incineration | kg | 1 | C1-4: End of life stage | C4
FR01(CS3) Thoma + hemcr blcks | 27.1 | Roof finish ¦ Cladding - horizontal surfaces ¦ Loose filling ¦ Gravel (50 mm) | gravel (5 cm) | Process | Sorting of waste stony fraction and inert waste [BE] | kg | 0.4 | C1-4: End of life stage | C4 | 0.00055892 | 2.6676e-07 | 3.6226e-07
FR01(CS3) Thoma + hemcr blcks | 27.1 | Balcony ¦ Cladding ¦ Rigid tiles ¦ Concrete (600 x 600 x 40 mm) ¦ On tile carriers (50 mm) | rubber tile carriers 5 cm - hoh 60 cm | Material in | Synthetic rubber {RER}¦ production ¦ Alloc Rec, U | kg | 2.0667 | A1-3: Product stage | A1-3 | 5.7318 | 0.0057288 | 0.0028913
FR01(CS3) Thoma + hemcr blcks | 27.1 | Balcony ¦ Cladding ¦ Rigid tiles ¦ Concrete (600 x 600 x 40 mm) ¦ On tile carriers (50 mm) | bitumen sealing membrane | Material in | Bitumen seal {RER}¦ production ¦ Alloc Rec, U | kg | 0.039754 | A1-3: Product stage | A1-3 | 0.040285 | 2.3177e-05 | 2.3654e-05
FR01(CS3) Thoma + hemcr blcks | 27.1 | Balcony ¦ Cladding ¦ Rigid tiles ¦ Concrete (600 x 600 x 40 mm) ¦ On tile carriers (50 mm) | concrete tiles (60x60x4 cm) | Material in | Cement tile [RER]¦ production ¦ Alloc Rec, U | kg | 91.74 | A1-3: Product stage | A1-3 | 22.7268 | 0.0052384 | 0.0079263
FR01(CS3) Thoma + hemcr blcks | 27.1 | Balcony ¦ Cladding ¦ Rigid tiles ¦ Concrete (600 x 600 x 40 mm) ¦ On tile carriers (50 mm) | rubber tile carriers 5 cm - hoh 60 cm | Transport to site | Transport, freight, lorry >32 metric ton, EURO5 {RER}¦ transport, freight, lorry >32 metric ton, EURO5 ¦ Alloc Rec, U | tkm | 1 | A4-5: Construction process stage | A4
FR01(CS3) Thoma + hemcr blcks | 27.1 | Balcony ¦ Cladding ¦ Rigid tiles ¦ Concrete (600 x 600 x 40 mm) ¦ On tile carriers (50 mm) | rubber tile carriers 5 cm - hoh 60 cm | Transport to site | Transport, freight, lorry 16-32 metric ton, EURO5 {RER}¦ transport, freight, lorry 16-32 metric ton, EURO5 ¦ Alloc Rec, U | tkm | 0.20667 | A4-5: Construction process stage | A4 | 0.03369 | 1.5891e-05 | 1.7768e-05
FR01(CS3) Thoma + hemcr blcks | 27.1 | Balcony ¦ Cladding ¦ Rigid tiles ¦ Concrete (600 x 600 x 40 mm) ¦ On tile carriers (50 mm) | rubber tile carriers 5 cm - hoh 60 cm | Transport to site | Transport, freight, lorry 7.5-16 metric ton, EURO5 {RER}¦ transport, freight, lorry 7.5-16 metric ton, EURO5 ¦ Alloc Rec, U | tkm | 1 | A4-5: Construction process stage | A4
FR01(CS3) Thoma + hemcr blcks | 27.1 | Balcony ¦ Cladding ¦ Rigid tiles ¦ Concrete (600 x 600 x 40 mm) ¦ On tile carriers (50 mm) | rubber tile carriers 5 cm - hoh 60 cm | Transport to site | Transport, freight, lorry 3.5-7.5 metric ton, EURO5 {RER}¦ transport, freight, lorry 3.5-7.5 metric ton, EURO5 ¦ Alloc Rec, U | tkm | 1 | A4-5: Construction process stage | A4
FR01(CS3) Thoma + hemcr blcks | 27.1 | Balcony ¦ Cladding ¦ Rigid tiles ¦ Concrete (600 x 600 x 40 mm) ¦ On tile carriers (50 mm) | bitumen sealing membrane | Transport to site | Transport, freight, lorry >32 metric ton, EURO5 {RER}¦ transport, freight, lorry >32 metric ton, EURO5 ¦ Alloc Rec, U | tkm | 0.0023852 | A4-5: Construction process stage | A4 | 0.00020656 | 1.1367e-07 | 1.115e-07
FR01(CS3) Thoma + hemcr blcks | 27.1 | Balcony ¦ Cladding ¦ Rigid tiles ¦ Concrete (600 x 600 x 40 mm) ¦ On tile carriers (50 mm) | bitumen sealing membrane | Transport to site | Transport, freight, lorry 16-32 metric ton, EURO5 {RER}¦ transport, freight, lorry 16-32 metric ton, EURO5 ¦ Alloc Rec, U | tkm | 0.0022998 | A4-5: Construction process stage | A4 | 0.0003749 | 1.7683e-07 | 1.9772e-07
FR01(CS3) Thoma + hemcr blcks | 27.1 | Balcony ¦ Cladding ¦ Rigid tiles ¦ Concrete (600 x 600 x 40 mm) ¦ On tile carriers (50 mm) | bitumen sealing membrane | Transport to site | Transport, freight, lorry 7.5-16 metric ton, EURO5 {RER}¦ transport, freight, lorry 7.5-16 metric ton, EURO5 ¦ Alloc Rec, U | tkm | 0.00012523 | A4-5: Construction process stage | A4 | 2.6513e-05 | 1.1941e-08 | 1.3598e-08
FR01(CS3) Thoma + hemcr blcks | 27.1 | Balcony ¦ Cladding ¦ Rigid tiles ¦ Concrete (600 x 600 x 40 mm) ¦ On tile carriers (50 mm) | bitumen sealing membrane | Transport to site | Transport, freight, lorry 3.5-7.5 metric ton, EURO5 {RER}¦ transport, freight, lorry 3.5-7.5 metric ton, EURO5 ¦ Alloc Rec, U | tkm | 1 | A4-5: Construction process stage | A4
FR01(CS3) Thoma + hemcr blcks | 27.1 | Balcony ¦ Cladding ¦ Rigid tiles ¦ Concrete (600 x 600 x 40 mm) ¦ On tile carriers (50 mm) | concrete tiles (60x60x4 cm) | Transport to site | Transport, freight, lorry >32 metric ton, EURO5 {RER}¦ transport, freight, lorry >32 metric ton, EURO5 ¦ Alloc Rec, U | tkm | 2.2935 | A4-5: Construction process stage | A4 | 0.19862 | 0.0001093 | 0.00010721
FR01(CS3) Thoma + hemcr blcks | 27.1 | Balcony ¦ Cladding ¦ Rigid tiles ¦ Concrete (600 x 600 x 40 mm) ¦ On tile carriers (50 mm) | concrete tiles (60x60x4 cm) | Transport to site | Transport, freight, lorry 16-32 metric ton, EURO5 {RER}¦ transport, freight, lorry 16-32 metric ton, EURO5 ¦ Alloc Rec, U | tkm | 7.603 | A4-5: Construction process stage | A4 | 1.2394 | 0.0005846 | 0.00065365
FR01(CS3) Thoma + hemcr blcks | 27.1 | Balcony ¦ Cladding ¦ Rigid tiles ¦ Concrete (600 x 600 x 40 mm) ¦ On tile carriers (50 mm) | concrete tiles (60x60x4 cm) | Transport to site | Transport, freight, lorry 7.5-16 metric ton, EURO5 {RER}¦ transport, freight, lorry 7.5-16 metric ton, EURO5 ¦ Alloc Rec, U | tkm | 0.080272 | A4-5: Construction process stage | A4 | 0.016996 | 7.6545e-06 | 8.7164e-06
FR01(CS3) Thoma + hemcr blcks | 27.1 | Balcony ¦ Cladding ¦ Rigid tiles ¦ Concrete (600 x 600 x 40 mm) ¦ On tile carriers (50 mm) | concrete tiles (60x60x4 cm) | Transport to site | Transport, freight, lorry 3.5-7.5 metric ton, EURO5 {RER}¦ transport, freight, lorry 3.5-7.5 metric ton, EURO5 ¦ Alloc Rec, U | tkm | 1 | A4-5: Construction process stage | A4
FR01(CS3) Thoma + hemcr blcks | 27.1 | Balcony ¦ Cladding ¦ Rigid tiles ¦ Concrete (600 x 600 x 40 mm) ¦ On tile carriers (50 mm) | rubber tile carriers 5 cm - hoh 60 cm | Transport to site | Transport, freight, lorry >32 metric ton, EURO5 {RER}¦ transport, freight, lorry >32 metric ton, EURO5 ¦ Alloc Rec, U | tkm | 1 | A4-5: Construction process stage | A5
FR01(CS3) Thoma + hemcr blcks | 27.1 | Balcony ¦ Cladding ¦ Rigid tiles ¦ Concrete (600 x 600 x 40 mm) ¦ On tile carriers (50 mm) | rubber tile carriers 5 cm - hoh 60 cm | Transport to site | Transport, freight, lorry 16-32 metric ton, EURO5 {RER}¦ transport, freight, lorry 16-32 metric ton, EURO5 ¦ Alloc Rec, U | tkm | 0.010333 | A4-5: Construction process stage | A5 | 0.0016845 | 7.9454e-07 | 8.8839e-07
FR01(CS3) Thoma + hemcr blcks | 27.1 | Balcony ¦ Cladding ¦ Rigid tiles ¦ Concrete (600 x 600 x 40 mm) ¦ On tile carriers (50 mm) | rubber tile carriers 5 cm - hoh 60 cm | Transport to site | Transport, freight, lorry 7.5-16 metric ton, EURO5 {RER}¦ transport, freight, lorry 7.5-16 metric ton, EURO5 ¦ Alloc Rec, U | tkm | 1 | A4-5: Construction process stage | A5
FR01(CS3) Thoma + hemcr blcks | 27.1 | Balcony ¦ Cladding ¦ Rigid tiles ¦ Concrete (600 x 600 x 40 mm) ¦ On tile carriers (50 mm) | rubber tile carriers 5 cm - hoh 60 cm | Transport to site | Transport, freight, lorry 3.5-7.5 metric ton, EURO5 {RER}¦ transport, freight, lorry 3.5-7.5 metric ton, EURO5 ¦ Alloc Rec, U | tkm | 1 | A4-5: Construction process stage | A5
FR01(CS3) Thoma + hemcr blcks | 27.1 | Balcony ¦ Cladding ¦ Rigid tiles ¦ Concrete (600 x 600 x 40 mm) ¦ On tile carriers (50 mm) | rubber tile carriers 5 cm - hoh 60 cm | Transport EOL | Transport, freight, lorry 16-32 metric ton, EURO5 {RER}¦ transport, freight, lorry 16-32 metric ton, EURO5 ¦ Alloc Rec, U | tkm | 0.013433 | A4-5: Construction process stage | A5 | 0.0021898 | 1.0329e-06 | 1.1549e-06
FR01(CS3) Thoma + hemcr blcks | 27.1 | Balcony ¦ Cladding ¦ Rigid tiles ¦ Concrete (600 x 600 x 40 mm) ¦ On tile carriers (50 mm) | rubber tile carriers 5 cm - hoh 60 cm | Transport EOL | Transport, freight, lorry 7.5-16 metric ton, EURO5 {RER}¦ transport, freight, lorry 7.5-16 metric ton, EURO5 ¦ Alloc Rec, U | tkm | 1 | A4-5: Construction process stage | A5
FR01(CS3) Thoma + hemcr blcks | 27.1 | Balcony ¦ Cladding ¦ Rigid tiles ¦ Concrete (600 x 600 x 40 mm) ¦ On tile carriers (50 mm) | rubber tile carriers 5 cm - hoh 60 cm | Transport EOL | Transport, freight, lorry 3.5-7.5 metric ton, EURO5 {RER}¦ transport, freight, lorry 3.5-7.5 metric ton, EURO5 ¦ Alloc Rec, U | tkm | 1 | A4-5: Construction process stage | A5
FR01(CS3) Thoma + hemcr blcks | 27.1 | Balcony ¦ Cladding ¦ Rigid tiles ¦ Concrete (600 x 600 x 40 mm) ¦ On tile carriers (50 mm) | rubber tile carriers 5 cm - hoh 60 cm | Process | Sorting of waste paint on metal [BE]¦ Alloc Rec, U | kg | 1 | A4-5: Construction process stage | A5
FR01(CS3) Thoma + hemcr blcks | 27.1 | Balcony ¦ Cladding ¦ Rigid tiles ¦ Concrete (600 x 600 x 40 mm) ¦ On tile carriers (50 mm) | rubber tile carriers 5 cm - hoh 60 cm | Process | No impact landfilling | kg | 1 | A4-5: Construction process stage | A5
FR01(CS3) Thoma + hemcr blcks | 27.1 | Balcony ¦ Cladding ¦ Rigid tiles ¦ Concrete (600 x 600 x 40 mm) ¦ On tile carriers (50 mm) | rubber tile carriers 5 cm - hoh 60 cm | Process | Incineration of waste wood, composite [BE]¦ municipal incineration ¦ Alloc Rec, U | kg | 0.10333 | A4-5: Construction process stage | A5 | 0.017761 | 8.1433e-06 | 8.8305e-06
FR01(CS3) Thoma + hemcr blcks | 27.1 | Balcony ¦ Cladding ¦ Rigid tiles ¦ Concrete (600 x 600 x 40 mm) ¦ On tile carriers (50 mm) | rubber tile carriers 5 cm - hoh 60 cm | Process | Sorting of waste paint on metal [BE]¦ Alloc Rec, U | kg | 0.10333 | A4-5: Construction process stage | A5 | 0.00013994 | 1.1096e-07 | 1.4085e-07
FR01(CS3) Thoma + hemcr blcks | 27.1 | Balcony ¦ Cladding ¦ Rigid tiles ¦ Concrete (600 x 600 x 40 mm) ¦ On tile carriers (50 mm) | rubber tile carriers 5 cm - hoh 60 cm | Material loss | Synthetic rubber {RER}¦ production ¦ Alloc Rec, U | kg | 0.10333 | A4-5: Construction process stage | A5 | 0.28659 | 0.00028644 | 0.00014456
FR01(CS3) Thoma + hemcr blcks | 27.1 | Balcony ¦ Cladding ¦ Rigid tiles ¦ Concrete (600 x 600 x 40 mm) ¦ On tile carriers (50 mm) | bitumen sealing membrane | Transport to site | Transport, freight, lorry >32 metric ton, EURO5 {RER}¦ transport, freight, lorry >32 metric ton, EURO5 ¦ Alloc Rec, U | tkm | 0.00011926 | A4-5: Construction process stage | A5 | 1.0328e-05 | 5.6837e-09 | 5.5748e-09
FR01(CS3) Thoma + hemcr blcks | 27.1 | Balcony ¦ Cladding ¦ Rigid tiles ¦ Concrete (600 x 600 x 40 mm) ¦ On tile carriers (50 mm) | bitumen sealing membrane | Transport to site | Transport, freight, lorry 16-32 metric ton, EURO5 {RER}¦ transport, freight, lorry 16-32 metric ton, EURO5 ¦ Alloc Rec, U | tkm | 0.00011499 | A4-5: Construction process stage | A5 | 1.8745e-05 | 8.8416e-09 | 9.8859e-09
FR01(CS3) Thoma + hemcr blcks | 27.1 | Balcony ¦ Cladding ¦ Rigid tiles ¦ Concrete (600 x 600 x 40 mm) ¦ On tile carriers (50 mm) | bitumen sealing membrane | Transport to site | Transport, freight, lorry 7.5-16 metric ton, EURO5 {RER}¦ transport, freight, lorry 7.5-16 metric ton, EURO5 ¦ Alloc Rec, U | tkm | 6.2613e-06 | A4-5: Construction process stage | A5 | 1.3257e-06 | 5.9705e-10 | 6.7988e-10
FR01(CS3) Thoma + hemcr blcks | 27.1 | Balcony ¦ Cladding ¦ Rigid tiles ¦ Concrete (600 x 600 x 40 mm) ¦ On tile carriers (50 mm) | bitumen sealing membrane | Transport to site | Transport, freight, lorry 3.5-7.5 metric ton, EURO5 {RER}¦ transport, freight, lorry 3.5-7.5 metric ton, EURO5 ¦ Alloc Rec, U | tkm | 1 | A4-5: Construction process stage | A5
FR01(CS3) Thoma + hemcr blcks | 27.1 | Balcony ¦ Cladding ¦ Rigid tiles ¦ Concrete (600 x 600 x 40 mm) ¦ On tile carriers (50 mm) | bitumen sealing membrane | Transport EOL | Transport, freight, lorry 16-32 metric ton, EURO5 {RER}¦ transport, freight, lorry 16-32 metric ton, EURO5 ¦ Alloc Rec, U | tkm | 0.00015405 | A4-5: Construction process stage | A5 | 2.5112e-05 | 1.1845e-08 | 1.3244e-08
FR01(CS3) Thoma + hemcr blcks | 27.1 | Balcony ¦ Cladding ¦ Rigid tiles ¦ Concrete (600 x 600 x 40 mm) ¦ On tile carriers (50 mm) | bitumen sealing membrane | Transport EOL | Transport, freight, lorry 7.5-16 metric ton, EURO5 {RER}¦ transport, freight, lorry 7.5-16 metric ton, EURO5 ¦ Alloc Rec, U | tkm | 1 | A4-5: Construction process stage | A5
FR01(CS3) Thoma + hemcr blcks | 27.1 | Balcony ¦ Cladding ¦ Rigid tiles ¦ Concrete (600 x 600 x 40 mm) ¦ On tile carriers (50 mm) | bitumen sealing membrane | Transport EOL | Transport, freight, lorry 3.5-7.5 metric ton, EURO5 {RER}¦ transport, freight, lorry 3.5-7.5 metric ton, EURO5 ¦ Alloc Rec, U | tkm | 1 | A4-5: Construction process stage | A5
FR01(CS3) Thoma + hemcr blcks | 27.1 | Balcony ¦ Cladding ¦ Rigid tiles ¦ Concrete (600 x 600 x 40 mm) ¦ On tile carriers (50 mm) | bitumen sealing membrane | Process | Sorting of waste bitumen [BE] | kg | 0.00019877 | A4-5: Construction process stage | A5 | 3.1606e-07 | 1.8225e-10 | 2.4103e-10
FR01(CS3) Thoma + hemcr blcks | 27.1 | Balcony ¦ Cladding ¦ Rigid tiles ¦ Concrete (600 x 600 x 40 mm) ¦ On tile carriers (50 mm) | bitumen sealing membrane | Process | Landfilling of waste bitumen, glued [BE]¦ inert material landfill | kg | 0.0016895 | A4-5: Construction process stage | A5 | 8.9961e-06 | 1.0088e-08 | 1.152e-08
FR01(CS3) Thoma + hemcr blcks | 27.1 | Balcony ¦ Cladding ¦ Rigid tiles ¦ Concrete (600 x 600 x 40 mm) ¦ On tile carriers (50 mm) | bitumen sealing membrane | Process | Incineration of waste bitumen sheet [BE]¦ municipal incineration ¦ Alloc Rec, U | kg | 9.9385e-05 | A4-5: Construction process stage | A5 | 0.00023209 | 5.3292e-09 | 8.3191e-09
FR01(CS3) Thoma + hemcr blcks | 27.1 | Balcony ¦ Cladding ¦ Rigid tiles ¦ Concrete (600 x 600 x 40 mm) ¦ On tile carriers (50 mm) | bitumen sealing membrane | Process | Sorting of waste bitumen [BE] | kg | 0.0017889 | A4-5: Construction process stage | A5 | 2.8446e-06 | 1.6403e-09 | 2.1693e-09
FR01(CS3) Thoma + hemcr blcks | 27.1 | Balcony ¦ Cladding ¦ Rigid tiles ¦ Concrete (600 x 600 x 40 mm) ¦ On tile carriers (50 mm) | bitumen sealing membrane | Material loss | Bitumen seal {RER}¦ production ¦ Alloc Rec, U | kg | 0.0019877 | A4-5: Construction process stage | A5 | 0.0020143 | 1.1588e-06 | 1.1827e-06
FR01(CS3) Thoma + hemcr blcks | 27.1 | Balcony ¦ Cladding ¦ Rigid tiles ¦ Concrete (600 x 600 x 40 mm) ¦ On tile carriers (50 mm) | concrete tiles (60x60x4 cm) | Transport to site | Transport, freight, lorry >32 metric ton, EURO5 {RER}¦ transport, freight, lorry >32 metric ton, EURO5 ¦ Alloc Rec, U | tkm | 0.11467 | A4-5: Construction process stage | A5 | 0.0099309 | 5.4651e-06 | 5.3604e-06
FR01(CS3) Thoma + hemcr blcks | 27.1 | Balcony ¦ Cladding ¦ Rigid tiles ¦ Concrete (600 x 600 x 40 mm) ¦ On tile carriers (50 mm) | concrete tiles (60x60x4 cm) | Transport to site | Transport, freight, lorry 16-32 metric ton, EURO5 {RER}¦ transport, freight, lorry 16-32 metric ton, EURO5 ¦ Alloc Rec, U | tkm | 0.38015 | A4-5: Construction process stage | A5 | 0.06197 | 2.923e-05 | 3.2682e-05
FR01(CS3) Thoma + hemcr blcks | 27.1 | Balcony ¦ Cladding ¦ Rigid tiles ¦ Concrete (600 x 600 x 40 mm) ¦ On tile carriers (50 mm) | concrete tiles (60x60x4 cm) | Transport to site | Transport, freight, lorry 7.5-16 metric ton, EURO5 {RER}¦ transport, freight, lorry 7.5-16 metric ton, EURO5 ¦ Alloc Rec, U | tkm | 0.0040136 | A4-5: Construction process stage | A5 | 0.00084978 | 3.8272e-07 | 4.3582e-07
FR01(CS3) Thoma + hemcr blcks | 27.1 | Balcony ¦ Cladding ¦ Rigid tiles ¦ Concrete (600 x 600 x 40 mm) ¦ On tile carriers (50 mm) | concrete tiles (60x60x4 cm) | Transport to site | Transport, freight, lorry 3.5-7.5 metric ton, EURO5 {RER}¦ transport, freight, lorry 3.5-7.5 metric ton, EURO5 ¦ Alloc Rec, U | tkm | 1 | A4-5: Construction process stage | A5
FR01(CS3) Thoma + hemcr blcks | 27.1 | Balcony ¦ Cladding ¦ Rigid tiles ¦ Concrete (600 x 600 x 40 mm) ¦ On tile carriers (50 mm) | concrete tiles (60x60x4 cm) | Transport EOL | Transport, freight, lorry 16-32 metric ton, EURO5 {RER}¦ transport, freight, lorry 16-32 metric ton, EURO5 ¦ Alloc Rec, U | tkm | 0.14908 | A4-5: Construction process stage | A5 | 0.024302 | 1.1463e-05 | 1.2817e-05
FR01(CS3) Thoma + hemcr blcks | 27.1 | Balcony ¦ Cladding ¦ Rigid tiles ¦ Concrete (600 x 600 x 40 mm) ¦ On tile carriers (50 mm) | concrete tiles (60x60x4 cm) | Transport EOL | Transport, freight, lorry 7.5-16 metric ton, EURO5 {RER}¦ transport, freight, lorry 7.5-16 metric ton, EURO5 ¦ Alloc Rec, U | tkm | 1 | A4-5: Construction process stage | A5
FR01(CS3) Thoma + hemcr blcks | 27.1 | Balcony ¦ Cladding ¦ Rigid tiles ¦ Concrete (600 x 600 x 40 mm) ¦ On tile carriers (50 mm) | concrete tiles (60x60x4 cm) | Transport EOL | Transport, freight, lorry 3.5-7.5 metric ton, EURO5 {RER}¦ transport, freight, lorry 3.5-7.5 metric ton, EURO5 ¦ Alloc Rec, U | tkm | 1 | A4-5: Construction process stage | A5
FR01(CS3) Thoma + hemcr blcks | 27.1 | Balcony ¦ Cladding ¦ Rigid tiles ¦ Concrete (600 x 600 x 40 mm) ¦ On tile carriers (50 mm) | concrete tiles (60x60x4 cm) | Process | Sorting of waste stony fraction and inert waste [BE] | kg | 1.0894 | A4-5: Construction process stage | A5 | 0.0015222 | 7.2653e-07 | 9.8663e-07
FR01(CS3) Thoma + hemcr blcks | 27.1 | Balcony ¦ Cladding ¦ Rigid tiles ¦ Concrete (600 x 600 x 40 mm) ¦ On tile carriers (50 mm) | concrete tiles (60x60x4 cm) | Process | Excavation, hydraulic digger [BE]¦ processing ¦ Alloc Rec, U | m3 | 0.0019807 | A4-5: Construction process stage | A5 | 0.0010657 | 1.3752e-06 | 1.6943e-06
FR01(CS3) Thoma + hemcr blcks | 27.1 | Balcony ¦ Cladding ¦ Rigid tiles ¦ Concrete (600 x 600 x 40 mm) ¦ On tile carriers (50 mm) | concrete tiles (60x60x4 cm) | Process | Landfilling of inert waste [BE]¦ inert material landfill ¦ Alloc Rec, U | kg | 0.22935 | A4-5: Construction process stage | A5 | 0.0012212 | 1.3694e-06 | 1.5638e-06
FR01(CS3) Thoma + hemcr blcks | 27.1 | Balcony ¦ Cladding ¦ Rigid tiles ¦ Concrete (600 x 600 x 40 mm) ¦ On tile carriers (50 mm) | concrete tiles (60x60x4 cm) | Process | No impact incineration | kg | 1 | A4-5: Construction process stage | A5
FR01(CS3) Thoma + hemcr blcks | 27.1 | Balcony ¦ Cladding ¦ Rigid tiles ¦ Concrete (600 x 600 x 40 mm) ¦ On tile carriers (50 mm) | concrete tiles (60x60x4 cm) | Process | Sorting of waste stony fraction and inert waste [BE] | kg | 0.057337 | A4-5: Construction process stage | A5 | 8.0118e-05 | 3.8238e-08 | 5.1928e-08
FR01(CS3) Thoma + hemcr blcks | 27.1 | Balcony ¦ Cladding ¦ Rigid tiles ¦ Concrete (600 x 600 x 40 mm) ¦ On tile carriers (50 mm) | concrete tiles (60x60x4 cm) | Material loss | Cement tile [RER]¦ production ¦ Alloc Rec, U | kg | 4.587 | A4-5: Construction process stage | A5 | 1.1363 | 0.00026192 | 0.00039632
FR01(CS3) Thoma + hemcr blcks | 27.1 | Balcony ¦ Cladding ¦ Rigid tiles ¦ Concrete (600 x 600 x 40 mm) ¦ On tile carriers (50 mm) | concrete tiles (60x60x4 cm) | Process | Tap water {RER}¦ market group for ¦ Alloc Rec, U | kg | 0.33333 | B1-4: Use stage (embodied) | B2.1 | 0.000126 | 7.8667e-08 | 7.0333e-08
FR01(CS3) Thoma + hemcr blcks | 27.1 | Balcony ¦ Cladding ¦ Rigid tiles ¦ Concrete (600 x 600 x 40 mm) ¦ On tile carriers (50 mm) | concrete tiles (60x60x4 cm) | Process | All purpose cleaner [RER]¦ production | kg | 0.003 | B1-4: Use stage (embodied) | B2.1 | 0.00815 | 6.276e-06 | 1.1466e-05
FR01(CS3) Thoma + hemcr blcks | 27.1 | Balcony ¦ Cladding ¦ Rigid tiles ¦ Concrete (600 x 600 x 40 mm) ¦ On tile carriers (50 mm) | concrete tiles (60x60x4 cm) | Process | Tap water {RER}¦ market group for ¦ Alloc Rec, U | kg | 2 | B1-4: Use stage (embodied) | B2.1 | 0.000756 | 4.72e-07 | 4.22e-07
FR01(CS3) Thoma + hemcr blcks | 27.1 | Balcony ¦ Cladding ¦ Rigid tiles ¦ Concrete (600 x 600 x 40 mm) ¦ On tile carriers (50 mm) | concrete tiles (60x60x4 cm) | Process | All purpose cleaner [RER]¦ production | kg | 0.04 | B1-4: Use stage (embodied) | B2.1 | 0.10867 | 8.368e-05 | 0.00015288
FR01(CS3) Thoma + hemcr blcks | 27.1 | Balcony ¦ Cladding ¦ Rigid tiles ¦ Concrete (600 x 600 x 40 mm) ¦ On tile carriers (50 mm) | concrete tiles (60x60x4 cm) | Process | Insecticide, woodworm treatment [RER]¦ production | kg | 0.0192 | B1-4: Use stage (embodied) | B2.1 | 0.022229 | 1.1827e-05 | 1.0618e-05
FR01(CS3) Thoma + hemcr blcks | 27.1 | Balcony ¦ Cladding ¦ Rigid tiles ¦ Concrete (600 x 600 x 40 mm) ¦ On tile carriers (50 mm) | concrete tiles (60x60x4 cm) | Process | Insecticide, woodworm treatment [RER]¦ production | kg | 0.11076 | B1-4: Use stage (embodied) | B2.1 | 0.12824 | 6.8228e-05 | 6.125e-05
FR01(CS3) Thoma + hemcr blcks | 27.1 | Balcony ¦ Cladding ¦ Rigid tiles ¦ Concrete (600 x 600 x 40 mm) ¦ On tile carriers (50 mm) | concrete tiles (60x60x4 cm) | Process | Insecticide, woodworm treatment [RER]¦ production | kg | 0.0426 | B1-4: Use stage (embodied) | B2.1 | 0.049321 | 2.6242e-05 | 2.3558e-05
FR01(CS3) Thoma + hemcr blcks | 27.1 | Balcony ¦ Cladding ¦ Rigid tiles ¦ Concrete (600 x 600 x 40 mm) ¦ On tile carriers (50 mm) | concrete tiles (60x60x4 cm) | Process | Insecticide, woodworm treatment [RER]¦ production | kg | 0.037736 | B1-4: Use stage (embodied) | B2.1 | 0.04369 | 2.3245e-05 | 2.0868e-05
FR01(CS3) Thoma + hemcr blcks | 27.1 | Balcony ¦ Cladding ¦ Rigid tiles ¦ Concrete (600 x 600 x 40 mm) ¦ On tile carriers (50 mm) | concrete tiles (60x60x4 cm) | Process | Insecticide, woodworm treatment [RER]¦ production | kg | 0.06 | B1-4: Use stage (embodied) | B2.1 | 0.069467 | 3.696e-05 | 3.318e-05
FR01(CS3) Thoma + hemcr blcks | 27.1 | Balcony ¦ Cladding ¦ Rigid tiles ¦ Concrete (600 x 600 x 40 mm) ¦ On tile carriers (50 mm) | concrete tiles (60x60x4 cm) | Process | Insecticide, woodworm treatment [RER]¦ production | kg | 0.057778 | B1-4: Use stage (embodied) | B2.1 | 0.066894 | 3.5591e-05 | 3.1951e-05
FR01(CS3) Thoma + hemcr blcks | 27.1 | Balcony ¦ Cladding ¦ Rigid tiles ¦ Concrete (600 x 600 x 40 mm) ¦ On tile carriers (50 mm) | concrete tiles (60x60x4 cm) | Process | Tap water {RER}¦ market group for ¦ Alloc Rec, U | kg | 0.33333 | B1-4: Use stage (embodied) | B2.1 | 0.000126 | 7.8667e-08 | 7.0333e-08
FR01(CS3) Thoma + hemcr blcks | 27.1 | Balcony ¦ Cladding ¦ Rigid tiles ¦ Concrete (600 x 600 x 40 mm) ¦ On tile carriers (50 mm) | concrete tiles (60x60x4 cm) | Process | All purpose cleaner [RER]¦ production | kg | 0.003 | B1-4: Use stage (embodied) | B2.1 | 0.00815 | 6.276e-06 | 1.1466e-05
FR01(CS3) Thoma + hemcr blcks | 27.1 | Balcony ¦ Cladding ¦ Rigid tiles ¦ Concrete (600 x 600 x 40 mm) ¦ On tile carriers (50 mm) | concrete tiles (60x60x4 cm) | Process | Tap water {RER}¦ market group for ¦ Alloc Rec, U | kg | 2 | B1-4: Use stage (embodied) | B2.1 | 0.000756 | 4.72e-07 | 4.22e-07
FR01(CS3) Thoma + hemcr blcks | 27.1 | Balcony ¦ Cladding ¦ Rigid tiles ¦ Concrete (600 x 600 x 40 mm) ¦ On tile carriers (50 mm) | concrete tiles (60x60x4 cm) | Process | All purpose cleaner [RER]¦ production | kg | 0.04 | B1-4: Use stage (embodied) | B2.1 | 0.10867 | 8.368e-05 | 0.00015288
FR01(CS3) Thoma + hemcr blcks | 27.1 | Balcony ¦ Cladding ¦ Rigid tiles ¦ Concrete (600 x 600 x 40 mm) ¦ On tile carriers (50 mm) | concrete tiles (60x60x4 cm) | Process | Insecticide, woodworm treatment [RER]¦ production | kg | 0.0192 | B1-4: Use stage (embodied) | B2.1 | 0.022229 | 1.1827e-05 | 1.0618e-05
FR01(CS3) Thoma + hemcr blcks | 27.1 | Balcony ¦ Cladding ¦ Rigid tiles ¦ Concrete (600 x 600 x 40 mm) ¦ On tile carriers (50 mm) | concrete tiles (60x60x4 cm) | Process | Insecticide, woodworm treatment [RER]¦ production | kg | 0.11076 | B1-4: Use stage (embodied) | B2.1 | 0.12824 | 6.8228e-05 | 6.125e-05
FR01(CS3) Thoma + hemcr blcks | 27.1 | Balcony ¦ Cladding ¦ Rigid tiles ¦ Concrete (600 x 600 x 40 mm) ¦ On tile carriers (50 mm) | concrete tiles (60x60x4 cm) | Process | Insecticide, woodworm treatment [RER]¦ production | kg | 0.0426 | B1-4: Use stage (embodied) | B2.1 | 0.049321 | 2.6242e-05 | 2.3558e-05
FR01(CS3) Thoma + hemcr blcks | 27.1 | Balcony ¦ Cladding ¦ Rigid tiles ¦ Concrete (600 x 600 x 40 mm) ¦ On tile carriers (50 mm) | concrete tiles (60x60x4 cm) | Process | Insecticide, woodworm treatment [RER]¦ production | kg | 0.037736 | B1-4: Use stage (embodied) | B2.1 | 0.04369 | 2.3245e-05 | 2.0868e-05
FR01(CS3) Thoma + hemcr blcks | 27.1 | Balcony ¦ Cladding ¦ Rigid tiles ¦ Concrete (600 x 600 x 40 mm) ¦ On tile carriers (50 mm) | concrete tiles (60x60x4 cm) | Process | Insecticide, woodworm treatment [RER]¦ production | kg | 0.06 | B1-4: Use stage (embodied) | B2.1 | 0.069467 | 3.696e-05 | 3.318e-05
FR01(CS3) Thoma + hemcr blcks | 27.1 | Balcony ¦ Cladding ¦ Rigid tiles ¦ Concrete (600 x 600 x 40 mm) ¦ On tile carriers (50 mm) | concrete tiles (60x60x4 cm) | Process | Insecticide, woodworm treatment [RER]¦ production | kg | 0.057778 | B1-4: Use stage (embodied) | B2.1 | 0.066894 | 3.5591e-05 | 3.1951e-05
FR01(CS3) Thoma + hemcr blcks | 27.1 | Balcony ¦ Cladding ¦ Rigid tiles ¦ Concrete (600 x 600 x 40 mm) ¦ On tile carriers (50 mm) | concrete tiles (60x60x4 cm) | Process | Tap water {RER}¦ market group for ¦ Alloc Rec, U | kg | 0.33333 | B1-4: Use stage (embodied) | B2.1 | 0.000126 | 7.8667e-08 | 7.0333e-08
FR01(CS3) Thoma + hemcr blcks | 27.1 | Balcony ¦ Cladding ¦ Rigid tiles ¦ Concrete (600 x 600 x 40 mm) ¦ On tile carriers (50 mm) | concrete tiles (60x60x4 cm) | Process | All purpose cleaner [RER]¦ production | kg | 0.003 | B1-4: Use stage (embodied) | B2.1 | 0.00815 | 6.276e-06 | 1.1466e-05
FR01(CS3) Thoma + hemcr blcks | 27.1 | Balcony ¦ Cladding ¦ Rigid tiles ¦ Concrete (600 x 600 x 40 mm) ¦ On tile carriers (50 mm) | concrete tiles (60x60x4 cm) | Process | Tap water {RER}¦ market group for ¦ Alloc Rec, U | kg | 2 | B1-4: Use stage (embodied) | B2.1 | 0.000756 | 4.72e-07 | 4.22e-07
FR01(CS3) Thoma + hemcr blcks | 27.1 | Balcony ¦ Cladding ¦ Rigid tiles ¦ Concrete (600 x 600 x 40 mm) ¦ On tile carriers (50 mm) | concrete tiles (60x60x4 cm) | Process | All purpose cleaner [RER]¦ production | kg | 0.04 | B1-4: Use stage (embodied) | B2.1 | 0.10867 | 8.368e-05 | 0.00015288
FR01(CS3) Thoma + hemcr blcks | 27.1 | Balcony ¦ Cladding ¦ Rigid tiles ¦ Concrete (600 x 600 x 40 mm) ¦ On tile carriers (50 mm) | concrete tiles (60x60x4 cm) | Process | Insecticide, woodworm treatment [RER]¦ production | kg | 0.0192 | B1-4: Use stage (embodied) | B2.1 | 0.022229 | 1.1827e-05 | 1.0618e-05
FR01(CS3) Thoma + hemcr blcks | 27.1 | Balcony ¦ Cladding ¦ Rigid tiles ¦ Concrete (600 x 600 x 40 mm) ¦ On tile carriers (50 mm) | concrete tiles (60x60x4 cm) | Process | Insecticide, woodworm treatment [RER]¦ production | kg | 0.11076 | B1-4: Use stage (embodied) | B2.1 | 0.12824 | 6.8228e-05 | 6.125e-05
FR01(CS3) Thoma + hemcr blcks | 27.1 | Balcony ¦ Cladding ¦ Rigid tiles ¦ Concrete (600 x 600 x 40 mm) ¦ On tile carriers (50 mm) | concrete tiles (60x60x4 cm) | Process | Insecticide, woodworm treatment [RER]¦ production | kg | 0.0426 | B1-4: Use stage (embodied) | B2.1 | 0.049321 | 2.6242e-05 | 2.3558e-05
FR01(CS3) Thoma + hemcr blcks | 27.1 | Balcony ¦ Cladding ¦ Rigid tiles ¦ Concrete (600 x 600 x 40 mm) ¦ On tile carriers (50 mm) | concrete tiles (60x60x4 cm) | Process | Insecticide, woodworm treatment [RER]¦ production | kg | 0.037736 | B1-4: Use stage (embodied) | B2.1 | 0.04369 | 2.3245e-05 | 2.0868e-05
FR01(CS3) Thoma + hemcr blcks | 27.1 | Balcony ¦ Cladding ¦ Rigid tiles ¦ Concrete (600 x 600 x 40 mm) ¦ On tile carriers (50 mm) | concrete tiles (60x60x4 cm) | Process | Insecticide, woodworm treatment [RER]¦ production | kg | 0.06 | B1-4: Use stage (embodied) | B2.1 | 0.069467 | 3.696e-05 | 3.318e-05
FR01(CS3) Thoma + hemcr blcks | 27.1 | Balcony ¦ Cladding ¦ Rigid tiles ¦ Concrete (600 x 600 x 40 mm) ¦ On tile carriers (50 mm) | concrete tiles (60x60x4 cm) | Process | Insecticide, woodworm treatment [RER]¦ production | kg | 0.057778 | B1-4: Use stage (embodied) | B2.1 | 0.066894 | 3.5591e-05 | 3.1951e-05
FR01(CS3) Thoma + hemcr blcks | 27.1 | Balcony ¦ Cladding ¦ Rigid tiles ¦ Concrete (600 x 600 x 40 mm) ¦ On tile carriers (50 mm) | concrete tiles (60x60x4 cm) | Process | Tap water {RER}¦ market group for ¦ Alloc Rec, U | kg | 0.33333 | B1-4: Use stage (embodied) | B2.1 | 0.000126 | 7.8667e-08 | 7.0333e-08
FR01(CS3) Thoma + hemcr blcks | 27.1 | Balcony ¦ Cladding ¦ Rigid tiles ¦ Concrete (600 x 600 x 40 mm) ¦ On tile carriers (50 mm) | concrete tiles (60x60x4 cm) | Process | All purpose cleaner [RER]¦ production | kg | 0.003 | B1-4: Use stage (embodied) | B2.1 | 0.00815 | 6.276e-06 | 1.1466e-05
FR01(CS3) Thoma + hemcr blcks | 27.1 | Balcony ¦ Cladding ¦ Rigid tiles ¦ Concrete (600 x 600 x 40 mm) ¦ On tile carriers (50 mm) | concrete tiles (60x60x4 cm) | Process | Tap water {RER}¦ market group for ¦ Alloc Rec, U | kg | 2 | B1-4: Use stage (embodied) | B2.1 | 0.000756 | 4.72e-07 | 4.22e-07
FR01(CS3) Thoma + hemcr blcks | 27.1 | Balcony ¦ Cladding ¦ Rigid tiles ¦ Concrete (600 x 600 x 40 mm) ¦ On tile carriers (50 mm) | concrete tiles (60x60x4 cm) | Process | All purpose cleaner [RER]¦ production | kg | 0.04 | B1-4: Use stage (embodied) | B2.1 | 0.10867 | 8.368e-05 | 0.00015288
FR01(CS3) Thoma + hemcr blcks | 27.1 | Balcony ¦ Cladding ¦ Rigid tiles ¦ Concrete (600 x 600 x 40 mm) ¦ On tile carriers (50 mm) | concrete tiles (60x60x4 cm) | Process | Insecticide, woodworm treatment [RER]¦ production | kg | 0.0192 | B1-4: Use stage (embodied) | B2.1 | 0.022229 | 1.1827e-05 | 1.0618e-05
FR01(CS3) Thoma + hemcr blcks | 27.1 | Balcony ¦ Cladding ¦ Rigid tiles ¦ Concrete (600 x 600 x 40 mm) ¦ On tile carriers (50 mm) | concrete tiles (60x60x4 cm) | Process | Insecticide, woodworm treatment [RER]¦ production | kg | 0.11076 | B1-4: Use stage (embodied) | B2.1 | 0.12824 | 6.8228e-05 | 6.125e-05
FR01(CS3) Thoma + hemcr blcks | 27.1 | Balcony ¦ Cladding ¦ Rigid tiles ¦ Concrete (600 x 600 x 40 mm) ¦ On tile carriers (50 mm) | concrete tiles (60x60x4 cm) | Process | Insecticide, woodworm treatment [RER]¦ production | kg | 0.0426 | B1-4: Use stage (embodied) | B2.1 | 0.049321 | 2.6242e-05 | 2.3558e-05
FR01(CS3) Thoma + hemcr blcks | 27.1 | Balcony ¦ Cladding ¦ Rigid tiles ¦ Concrete (600 x 600 x 40 mm) ¦ On tile carriers (50 mm) | concrete tiles (60x60x4 cm) | Process | Insecticide, woodworm treatment [RER]¦ production | kg | 0.037736 | B1-4: Use stage (embodied) | B2.1 | 0.04369 | 2.3245e-05 | 2.0868e-05
FR01(CS3) Thoma + hemcr blcks | 27.1 | Balcony ¦ Cladding ¦ Rigid tiles ¦ Concrete (600 x 600 x 40 mm) ¦ On tile carriers (50 mm) | concrete tiles (60x60x4 cm) | Process | Insecticide, woodworm treatment [RER]¦ production | kg | 0.06 | B1-4: Use stage (embodied) | B2.1 | 0.069467 | 3.696e-05 | 3.318e-05
FR01(CS3) Thoma + hemcr blcks | 27.1 | Balcony ¦ Cladding ¦ Rigid tiles ¦ Concrete (600 x 600 x 40 mm) ¦ On tile carriers (50 mm) | concrete tiles (60x60x4 cm) | Process | Insecticide, woodworm treatment [RER]¦ production | kg | 0.057778 | B1-4: Use stage (embodied) | B2.1 | 0.066894 | 3.5591e-05 | 3.1951e-05
FR01(CS3) Thoma + hemcr blcks | 27.1 | Balcony ¦ Cladding ¦ Rigid tiles ¦ Concrete (600 x 600 x 40 mm) ¦ On tile carriers (50 mm) | concrete tiles (60x60x4 cm) | Process | Tap water {RER}¦ market group for ¦ Alloc Rec, U | kg | 0.33333 | B1-4: Use stage (embodied) | B2.1 | 0.000126 | 7.8667e-08 | 7.0333e-08
FR01(CS3) Thoma + hemcr blcks | 27.1 | Balcony ¦ Cladding ¦ Rigid tiles ¦ Concrete (600 x 600 x 40 mm) ¦ On tile carriers (50 mm) | concrete tiles (60x60x4 cm) | Process | All purpose cleaner [RER]¦ production | kg | 0.003 | B1-4: Use stage (embodied) | B2.1 | 0.00815 | 6.276e-06 | 1.1466e-05
FR01(CS3) Thoma + hemcr blcks | 27.1 | Balcony ¦ Cladding ¦ Rigid tiles ¦ Concrete (600 x 600 x 40 mm) ¦ On tile carriers (50 mm) | concrete tiles (60x60x4 cm) | Process | Tap water {RER}¦ market group for ¦ Alloc Rec, U | kg | 2 | B1-4: Use stage (embodied) | B2.1 | 0.000756 | 4.72e-07 | 4.22e-07
FR01(CS3) Thoma + hemcr blcks | 27.1 | Balcony ¦ Cladding ¦ Rigid tiles ¦ Concrete (600 x 600 x 40 mm) ¦ On tile carriers (50 mm) | concrete tiles (60x60x4 cm) | Process | All purpose cleaner [RER]¦ production | kg | 0.04 | B1-4: Use stage (embodied) | B2.1 | 0.10867 | 8.368e-05 | 0.00015288
FR01(CS3) Thoma + hemcr blcks | 27.1 | Balcony ¦ Cladding ¦ Rigid tiles ¦ Concrete (600 x 600 x 40 mm) ¦ On tile carriers (50 mm) | concrete tiles (60x60x4 cm) | Process | Insecticide, woodworm treatment [RER]¦ production | kg | 0.0192 | B1-4: Use stage (embodied) | B2.1 | 0.022229 | 1.1827e-05 | 1.0618e-05
FR01(CS3) Thoma + hemcr blcks | 27.1 | Balcony ¦ Cladding ¦ Rigid tiles ¦ Concrete (600 x 600 x 40 mm) ¦ On tile carriers (50 mm) | concrete tiles (60x60x4 cm) | Process | Insecticide, woodworm treatment [RER]¦ production | kg | 0.11076 | B1-4: Use stage (embodied) | B2.1 | 0.12824 | 6.8228e-05 | 6.125e-05
FR01(CS3) Thoma + hemcr blcks | 27.1 | Balcony ¦ Cladding ¦ Rigid tiles ¦ Concrete (600 x 600 x 40 mm) ¦ On tile carriers (50 mm) | concrete tiles (60x60x4 cm) | Process | Insecticide, woodworm treatment [RER]¦ production | kg | 0.0426 | B1-4: Use stage (embodied) | B2.1 | 0.049321 | 2.6242e-05 | 2.3558e-05
FR01(CS3) Thoma + hemcr blcks | 27.1 | Balcony ¦ Cladding ¦ Rigid tiles ¦ Concrete (600 x 600 x 40 mm) ¦ On tile carriers (50 mm) | concrete tiles (60x60x4 cm) | Process | Insecticide, woodworm treatment [RER]¦ production | kg | 0.037736 | B1-4: Use stage (embodied) | B2.1 | 0.04369 | 2.3245e-05 | 2.0868e-05
FR01(CS3) Thoma + hemcr blcks | 27.1 | Balcony ¦ Cladding ¦ Rigid tiles ¦ Concrete (600 x 600 x 40 mm) ¦ On tile carriers (50 mm) | concrete tiles (60x60x4 cm) | Process | Insecticide, woodworm treatment [RER]¦ production | kg | 0.06 | B1-4: Use stage (embodied) | B2.1 | 0.069467 | 3.696e-05 | 3.318e-05
FR01(CS3) Thoma + hemcr blcks | 27.1 | Balcony ¦ Cladding ¦ Rigid tiles ¦ Concrete (600 x 600 x 40 mm) ¦ On tile carriers (50 mm) | concrete tiles (60x60x4 cm) | Process | Insecticide, woodworm treatment [RER]¦ production | kg | 0.057778 | B1-4: Use stage (embodied) | B2.1 | 0.066894 | 3.5591e-05 | 3.1951e-05
FR01(CS3) Thoma + hemcr blcks | 27.1 | Balcony ¦ Cladding ¦ Rigid tiles ¦ Concrete (600 x 600 x 40 mm) ¦ On tile carriers (50 mm) | concrete tiles (60x60x4 cm) | Process | Tap water {RER}¦ market group for ¦ Alloc Rec, U | kg | 0.33333 | B1-4: Use stage (embodied) | B2.1 | 0.000126 | 7.8667e-08 | 7.0333e-08
FR01(CS3) Thoma + hemcr blcks | 27.1 | Balcony ¦ Cladding ¦ Rigid tiles ¦ Concrete (600 x 600 x 40 mm) ¦ On tile carriers (50 mm) | concrete tiles (60x60x4 cm) | Process | All purpose cleaner [RER]¦ production | kg | 0.003 | B1-4: Use stage (embodied) | B2.1 | 0.00815 | 6.276e-06 | 1.1466e-05
FR01(CS3) Thoma + hemcr blcks | 27.1 | Balcony ¦ Cladding ¦ Rigid tiles ¦ Concrete (600 x 600 x 40 mm) ¦ On tile carriers (50 mm) | concrete tiles (60x60x4 cm) | Process | Tap water {RER}¦ market group for ¦ Alloc Rec, U | kg | 2 | B1-4: Use stage (embodied) | B2.1 | 0.000756 | 4.72e-07 | 4.22e-07
FR01(CS3) Thoma + hemcr blcks | 27.1 | Balcony ¦ Cladding ¦ Rigid tiles ¦ Concrete (600 x 600 x 40 mm) ¦ On tile carriers (50 mm) | concrete tiles (60x60x4 cm) | Process | All purpose cleaner [RER]¦ production | kg | 0.04 | B1-4: Use stage (embodied) | B2.1 | 0.10867 | 8.368e-05 | 0.00015288
FR01(CS3) Thoma + hemcr blcks | 27.1 | Balcony ¦ Cladding ¦ Rigid tiles ¦ Concrete (600 x 600 x 40 mm) ¦ On tile carriers (50 mm) | concrete tiles (60x60x4 cm) | Process | Insecticide, woodworm treatment [RER]¦ production | kg | 0.0192 | B1-4: Use stage (embodied) | B2.1 | 0.022229 | 1.1827e-05 | 1.0618e-05
FR01(CS3) Thoma + hemcr blcks | 27.1 | Balcony ¦ Cladding ¦ Rigid tiles ¦ Concrete (600 x 600 x 40 mm) ¦ On tile carriers (50 mm) | concrete tiles (60x60x4 cm) | Process | Insecticide, woodworm treatment [RER]¦ production | kg | 0.11076 | B1-4: Use stage (embodied) | B2.1 | 0.12824 | 6.8228e-05 | 6.125e-05
FR01(CS3) Thoma + hemcr blcks | 27.1 | Balcony ¦ Cladding ¦ Rigid tiles ¦ Concrete (600 x 600 x 40 mm) ¦ On tile carriers (50 mm) | concrete tiles (60x60x4 cm) | Process | Insecticide, woodworm treatment [RER]¦ production | kg | 0.0426 | B1-4: Use stage (embodied) | B2.1 | 0.049321 | 2.6242e-05 | 2.3558e-05
FR01(CS3) Thoma + hemcr blcks | 27.1 | Balcony ¦ Cladding ¦ Rigid tiles ¦ Concrete (600 x 600 x 40 mm) ¦ On tile carriers (50 mm) | concrete tiles (60x60x4 cm) | Process | Insecticide, woodworm treatment [RER]¦ production | kg | 0.037736 | B1-4: Use stage (embodied) | B2.1 | 0.04369 | 2.3245e-05 | 2.0868e-05
FR01(CS3) Thoma + hemcr blcks | 27.1 | Balcony ¦ Cladding ¦ Rigid tiles ¦ Concrete (600 x 600 x 40 mm) ¦ On tile carriers (50 mm) | concrete tiles (60x60x4 cm) | Process | Insecticide, woodworm treatment [RER]¦ production | kg | 0.06 | B1-4: Use stage (embodied) | B2.1 | 0.069467 | 3.696e-05 | 3.318e-05
FR01(CS3) Thoma + hemcr blcks | 27.1 | Balcony ¦ Cladding ¦ Rigid tiles ¦ Concrete (600 x 600 x 40 mm) ¦ On tile carriers (50 mm) | concrete tiles (60x60x4 cm) | Process | Insecticide, woodworm treatment [RER]¦ production | kg | 0.057778 | B1-4: Use stage (embodied) | B2.1 | 0.066894 | 3.5591e-05 | 3.1951e-05
FR01(CS3) Thoma + hemcr blcks | 27.1 | Balcony ¦ Cladding ¦ Rigid tiles ¦ Concrete (600 x 600 x 40 mm) ¦ On tile carriers (50 mm) | concrete tiles (60x60x4 cm) | Process | Tap water {RER}¦ market group for ¦ Alloc Rec, U | kg | 0.33333 | B1-4: Use stage (embodied) | B2.1 | 0.000126 | 7.8667e-08 | 7.0333e-08
FR01(CS3) Thoma + hemcr blcks | 27.1 | Balcony ¦ Cladding ¦ Rigid tiles ¦ Concrete (600 x 600 x 40 mm) ¦ On tile carriers (50 mm) | concrete tiles (60x60x4 cm) | Process | All purpose cleaner [RER]¦ production | kg | 0.003 | B1-4: Use stage (embodied) | B2.1 | 0.00815 | 6.276e-06 | 1.1466e-05
FR01(CS3) Thoma + hemcr blcks | 27.1 | Balcony ¦ Cladding ¦ Rigid tiles ¦ Concrete (600 x 600 x 40 mm) ¦ On tile carriers (50 mm) | concrete tiles (60x60x4 cm) | Process | Tap water {RER}¦ market group for ¦ Alloc Rec, U | kg | 2 | B1-4: Use stage (embodied) | B2.1 | 0.000756 | 4.72e-07 | 4.22e-07
FR01(CS3) Thoma + hemcr blcks | 27.1 | Balcony ¦ Cladding ¦ Rigid tiles ¦ Concrete (600 x 600 x 40 mm) ¦ On tile carriers (50 mm) | concrete tiles (60x60x4 cm) | Process | All purpose cleaner [RER]¦ production | kg | 0.04 | B1-4: Use stage (embodied) | B2.1 | 0.10867 | 8.368e-05 | 0.00015288
FR01(CS3) Thoma + hemcr blcks | 27.1 | Balcony ¦ Cladding ¦ Rigid tiles ¦ Concrete (600 x 600 x 40 mm) ¦ On tile carriers (50 mm) | concrete tiles (60x60x4 cm) | Process | Insecticide, woodworm treatment [RER]¦ production | kg | 0.0192 | B1-4: Use stage (embodied) | B2.1 | 0.022229 | 1.1827e-05 | 1.0618e-05
FR01(CS3) Thoma + hemcr blcks | 27.1 | Balcony ¦ Cladding ¦ Rigid tiles ¦ Concrete (600 x 600 x 40 mm) ¦ On tile carriers (50 mm) | concrete tiles (60x60x4 cm) | Process | Insecticide, woodworm treatment [RER]¦ production | kg | 0.11076 | B1-4: Use stage (embodied) | B2.1 | 0.12824 | 6.8228e-05 | 6.125e-05
FR01(CS3) Thoma + hemcr blcks | 27.1 | Balcony ¦ Cladding ¦ Rigid tiles ¦ Concrete (600 x 600 x 40 mm) ¦ On tile carriers (50 mm) | concrete tiles (60x60x4 cm) | Process | Insecticide, woodworm treatment [RER]¦ production | kg | 0.0426 | B1-4: Use stage (embodied) | B2.1 | 0.049321 | 2.6242e-05 | 2.3558e-05
FR01(CS3) Thoma + hemcr blcks | 27.1 | Balcony ¦ Cladding ¦ Rigid tiles ¦ Concrete (600 x 600 x 40 mm) ¦ On tile carriers (50 mm) | concrete tiles (60x60x4 cm) | Process | Insecticide, woodworm treatment [RER]¦ production | kg | 0.037736 | B1-4: Use stage (embodied) | B2.1 | 0.04369 | 2.3245e-05 | 2.0868e-05
FR01(CS3) Thoma + hemcr blcks | 27.1 | Balcony ¦ Cladding ¦ Rigid tiles ¦ Concrete (600 x 600 x 40 mm) ¦ On tile carriers (50 mm) | concrete tiles (60x60x4 cm) | Process | Insecticide, woodworm treatment [RER]¦ production | kg | 0.06 | B1-4: Use stage (embodied) | B2.1 | 0.069467 | 3.696e-05 | 3.318e-05
FR01(CS3) Thoma + hemcr blcks | 27.1 | Balcony ¦ Cladding ¦ Rigid tiles ¦ Concrete (600 x 600 x 40 mm) ¦ On tile carriers (50 mm) | concrete tiles (60x60x4 cm) | Process | Insecticide, woodworm treatment [RER]¦ production | kg | 0.057778 | B1-4: Use stage (embodied) | B2.1 | 0.066894 | 3.5591e-05 | 3.1951e-05
FR01(CS3) Thoma + hemcr blcks | 27.1 | Balcony ¦ Cladding ¦ Rigid tiles ¦ Concrete (600 x 600 x 40 mm) ¦ On tile carriers (50 mm) | concrete tiles (60x60x4 cm) | Process | Tap water {RER}¦ market group for ¦ Alloc Rec, U | kg | 0.33333 | B1-4: Use stage (embodied) | B2.1 | 0.000126 | 7.8667e-08 | 7.0333e-08
FR01(CS3) Thoma + hemcr blcks | 27.1 | Balcony ¦ Cladding ¦ Rigid tiles ¦ Concrete (600 x 600 x 40 mm) ¦ On tile carriers (50 mm) | concrete tiles (60x60x4 cm) | Process | All purpose cleaner [RER]¦ production | kg | 0.003 | B1-4: Use stage (embodied) | B2.1 | 0.00815 | 6.276e-06 | 1.1466e-05
FR01(CS3) Thoma + hemcr blcks | 27.1 | Balcony ¦ Cladding ¦ Rigid tiles ¦ Concrete (600 x 600 x 40 mm) ¦ On tile carriers (50 mm) | concrete tiles (60x60x4 cm) | Process | Tap water {RER}¦ market group for ¦ Alloc Rec, U | kg | 2 | B1-4: Use stage (embodied) | B2.1 | 0.000756 | 4.72e-07 | 4.22e-07
FR01(CS3) Thoma + hemcr blcks | 27.1 | Balcony ¦ Cladding ¦ Rigid tiles ¦ Concrete (600 x 600 x 40 mm) ¦ On tile carriers (50 mm) | concrete tiles (60x60x4 cm) | Process | All purpose cleaner [RER]¦ production | kg | 0.04 | B1-4: Use stage (embodied) | B2.1 | 0.10867 | 8.368e-05 | 0.00015288
FR01(CS3) Thoma + hemcr blcks | 27.1 | Balcony ¦ Cladding ¦ Rigid tiles ¦ Concrete (600 x 600 x 40 mm) ¦ On tile carriers (50 mm) | concrete tiles (60x60x4 cm) | Process | Insecticide, woodworm treatment [RER]¦ production | kg | 0.0192 | B1-4: Use stage (embodied) | B2.1 | 0.022229 | 1.1827e-05 | 1.0618e-05
FR01(CS3) Thoma + hemcr blcks | 27.1 | Balcony ¦ Cladding ¦ Rigid tiles ¦ Concrete (600 x 600 x 40 mm) ¦ On tile carriers (50 mm) | concrete tiles (60x60x4 cm) | Process | Insecticide, woodworm treatment [RER]¦ production | kg | 0.11076 | B1-4: Use stage (embodied) | B2.1 | 0.12824 | 6.8228e-05 | 6.125e-05
FR01(CS3) Thoma + hemcr blcks | 27.1 | Balcony ¦ Cladding ¦ Rigid tiles ¦ Concrete (600 x 600 x 40 mm) ¦ On tile carriers (50 mm) | concrete tiles (60x60x4 cm) | Process | Insecticide, woodworm treatment [RER]¦ production | kg | 0.0426 | B1-4: Use stage (embodied) | B2.1 | 0.049321 | 2.6242e-05 | 2.3558e-05
FR01(CS3) Thoma + hemcr blcks | 27.1 | Balcony ¦ Cladding ¦ Rigid tiles ¦ Concrete (600 x 600 x 40 mm) ¦ On tile carriers (50 mm) | concrete tiles (60x60x4 cm) | Process | Insecticide, woodworm treatment [RER]¦ production | kg | 0.037736 | B1-4: Use stage (embodied) | B2.1 | 0.04369 | 2.3245e-05 | 2.0868e-05
FR01(CS3) Thoma + hemcr blcks | 27.1 | Balcony ¦ Cladding ¦ Rigid tiles ¦ Concrete (600 x 600 x 40 mm) ¦ On tile carriers (50 mm) | concrete tiles (60x60x4 cm) | Process | Insecticide, woodworm treatment [RER]¦ production | kg | 0.06 | B1-4: Use stage (embodied) | B2.1 | 0.069467 | 3.696e-05 | 3.318e-05
FR01(CS3) Thoma + hemcr blcks | 27.1 | Balcony ¦ Cladding ¦ Rigid tiles ¦ Concrete (600 x 600 x 40 mm) ¦ On tile carriers (50 mm) | concrete tiles (60x60x4 cm) | Process | Insecticide, woodworm treatment [RER]¦ production | kg | 0.057778 | B1-4: Use stage (embodied) | B2.1 | 0.066894 | 3.5591e-05 | 3.1951e-05
FR01(CS3) Thoma + hemcr blcks | 27.1 | Balcony ¦ Cladding ¦ Rigid tiles ¦ Concrete (600 x 600 x 40 mm) ¦ On tile carriers (50 mm) | concrete tiles (60x60x4 cm) | Process | Tap water {RER}¦ market group for ¦ Alloc Rec, U | kg | 0.33333 | B1-4: Use stage (embodied) | B2.1 | 0.000126 | 7.8667e-08 | 7.0333e-08
FR01(CS3) Thoma + hemcr blcks | 27.1 | Balcony ¦ Cladding ¦ Rigid tiles ¦ Concrete (600 x 600 x 40 mm) ¦ On tile carriers (50 mm) | concrete tiles (60x60x4 cm) | Process | All purpose cleaner [RER]¦ production | kg | 0.003 | B1-4: Use stage (embodied) | B2.1 | 0.00815 | 6.276e-06 | 1.1466e-05
FR01(CS3) Thoma + hemcr blcks | 27.1 | Balcony ¦ Cladding ¦ Rigid tiles ¦ Concrete (600 x 600 x 40 mm) ¦ On tile carriers (50 mm) | concrete tiles (60x60x4 cm) | Process | Tap water {RER}¦ market group for ¦ Alloc Rec, U | kg | 2 | B1-4: Use stage (embodied) | B2.1 | 0.000756 | 4.72e-07 | 4.22e-07
FR01(CS3) Thoma + hemcr blcks | 27.1 | Balcony ¦ Cladding ¦ Rigid tiles ¦ Concrete (600 x 600 x 40 mm) ¦ On tile carriers (50 mm) | concrete tiles (60x60x4 cm) | Process | All purpose cleaner [RER]¦ production | kg | 0.04 | B1-4: Use stage (embodied) | B2.1 | 0.10867 | 8.368e-05 | 0.00015288
FR01(CS3) Thoma + hemcr blcks | 27.1 | Balcony ¦ Cladding ¦ Rigid tiles ¦ Concrete (600 x 600 x 40 mm) ¦ On tile carriers (50 mm) | concrete tiles (60x60x4 cm) | Process | Insecticide, woodworm treatment [RER]¦ production | kg | 0.0192 | B1-4: Use stage (embodied) | B2.1 | 0.022229 | 1.1827e-05 | 1.0618e-05
FR01(CS3) Thoma + hemcr blcks | 27.1 | Balcony ¦ Cladding ¦ Rigid tiles ¦ Concrete (600 x 600 x 40 mm) ¦ On tile carriers (50 mm) | concrete tiles (60x60x4 cm) | Process | Insecticide, woodworm treatment [RER]¦ production | kg | 0.11076 | B1-4: Use stage (embodied) | B2.1 | 0.12824 | 6.8228e-05 | 6.125e-05
FR01(CS3) Thoma + hemcr blcks | 27.1 | Balcony ¦ Cladding ¦ Rigid tiles ¦ Concrete (600 x 600 x 40 mm) ¦ On tile carriers (50 mm) | concrete tiles (60x60x4 cm) | Process | Insecticide, woodworm treatment [RER]¦ production | kg | 0.0426 | B1-4: Use stage (embodied) | B2.1 | 0.049321 | 2.6242e-05 | 2.3558e-05
FR01(CS3) Thoma + hemcr blcks | 27.1 | Balcony ¦ Cladding ¦ Rigid tiles ¦ Concrete (600 x 600 x 40 mm) ¦ On tile carriers (50 mm) | concrete tiles (60x60x4 cm) | Process | Insecticide, woodworm treatment [RER]¦ production | kg | 0.037736 | B1-4: Use stage (embodied) | B2.1 | 0.04369 | 2.3245e-05 | 2.0868e-05
FR01(CS3) Thoma + hemcr blcks | 27.1 | Balcony ¦ Cladding ¦ Rigid tiles ¦ Concrete (600 x 600 x 40 mm) ¦ On tile carriers (50 mm) | concrete tiles (60x60x4 cm) | Process | Insecticide, woodworm treatment [RER]¦ production | kg | 0.06 | B1-4: Use stage (embodied) | B2.1 | 0.069467 | 3.696e-05 | 3.318e-05
FR01(CS3) Thoma + hemcr blcks | 27.1 | Balcony ¦ Cladding ¦ Rigid tiles ¦ Concrete (600 x 600 x 40 mm) ¦ On tile carriers (50 mm) | concrete tiles (60x60x4 cm) | Process | Insecticide, woodworm treatment [RER]¦ production | kg | 0.057778 | B1-4: Use stage (embodied) | B2.1 | 0.066894 | 3.5591e-05 | 3.1951e-05
FR01(CS3) Thoma + hemcr blcks | 27.1 | Balcony ¦ Cladding ¦ Rigid tiles ¦ Concrete (600 x 600 x 40 mm) ¦ On tile carriers (50 mm) | concrete tiles (60x60x4 cm) | Process | Tap water {RER}¦ market group for ¦ Alloc Rec, U | kg | 0.33333 | B1-4: Use stage (embodied) | B2.1 | 0.000126 | 7.8667e-08 | 7.0333e-08
FR01(CS3) Thoma + hemcr blcks | 27.1 | Balcony ¦ Cladding ¦ Rigid tiles ¦ Concrete (600 x 600 x 40 mm) ¦ On tile carriers (50 mm) | concrete tiles (60x60x4 cm) | Process | All purpose cleaner [RER]¦ production | kg | 0.003 | B1-4: Use stage (embodied) | B2.1 | 0.00815 | 6.276e-06 | 1.1466e-05
FR01(CS3) Thoma + hemcr blcks | 27.1 | Balcony ¦ Cladding ¦ Rigid tiles ¦ Concrete (600 x 600 x 40 mm) ¦ On tile carriers (50 mm) | concrete tiles (60x60x4 cm) | Process | Tap water {RER}¦ market group for ¦ Alloc Rec, U | kg | 2 | B1-4: Use stage (embodied) | B2.1 | 0.000756 | 4.72e-07 | 4.22e-07
FR01(CS3) Thoma + hemcr blcks | 27.1 | Balcony ¦ Cladding ¦ Rigid tiles ¦ Concrete (600 x 600 x 40 mm) ¦ On tile carriers (50 mm) | concrete tiles (60x60x4 cm) | Process | All purpose cleaner [RER]¦ production | kg | 0.04 | B1-4: Use stage (embodied) | B2.1 | 0.10867 | 8.368e-05 | 0.00015288
FR01(CS3) Thoma + hemcr blcks | 27.1 | Balcony ¦ Cladding ¦ Rigid tiles ¦ Concrete (600 x 600 x 40 mm) ¦ On tile carriers (50 mm) | concrete tiles (60x60x4 cm) | Process | Insecticide, woodworm treatment [RER]¦ production | kg | 0.0192 | B1-4: Use stage (embodied) | B2.1 | 0.022229 | 1.1827e-05 | 1.0618e-05
FR01(CS3) Thoma + hemcr blcks | 27.1 | Balcony ¦ Cladding ¦ Rigid tiles ¦ Concrete (600 x 600 x 40 mm) ¦ On tile carriers (50 mm) | concrete tiles (60x60x4 cm) | Process | Insecticide, woodworm treatment [RER]¦ production | kg | 0.11076 | B1-4: Use stage (embodied) | B2.1 | 0.12824 | 6.8228e-05 | 6.125e-05
FR01(CS3) Thoma + hemcr blcks | 27.1 | Balcony ¦ Cladding ¦ Rigid tiles ¦ Concrete (600 x 600 x 40 mm) ¦ On tile carriers (50 mm) | concrete tiles (60x60x4 cm) | Process | Insecticide, woodworm treatment [RER]¦ production | kg | 0.0426 | B1-4: Use stage (embodied) | B2.1 | 0.049321 | 2.6242e-05 | 2.3558e-05
FR01(CS3) Thoma + hemcr blcks | 27.1 | Balcony ¦ Cladding ¦ Rigid tiles ¦ Concrete (600 x 600 x 40 mm) ¦ On tile carriers (50 mm) | concrete tiles (60x60x4 cm) | Process | Insecticide, woodworm treatment [RER]¦ production | kg | 0.037736 | B1-4: Use stage (embodied) | B2.1 | 0.04369 | 2.3245e-05 | 2.0868e-05
FR01(CS3) Thoma + hemcr blcks | 27.1 | Balcony ¦ Cladding ¦ Rigid tiles ¦ Concrete (600 x 600 x 40 mm) ¦ On tile carriers (50 mm) | concrete tiles (60x60x4 cm) | Process | Insecticide, woodworm treatment [RER]¦ production | kg | 0.06 | B1-4: Use stage (embodied) | B2.1 | 0.069467 | 3.696e-05 | 3.318e-05
FR01(CS3) Thoma + hemcr blcks | 27.1 | Balcony ¦ Cladding ¦ Rigid tiles ¦ Concrete (600 x 600 x 40 mm) ¦ On tile carriers (50 mm) | concrete tiles (60x60x4 cm) | Process | Insecticide, woodworm treatment [RER]¦ production | kg | 0.057778 | B1-4: Use stage (embodied) | B2.1 | 0.066894 | 3.5591e-05 | 3.1951e-05
FR01(CS3) Thoma + hemcr blcks | 27.1 | Balcony ¦ Cladding ¦ Rigid tiles ¦ Concrete (600 x 600 x 40 mm) ¦ On tile carriers (50 mm) | concrete tiles (60x60x4 cm) | Process | Tap water {RER}¦ market group for ¦ Alloc Rec, U | kg | 0.33333 | B1-4: Use stage (embodied) | B2.1 | 0.000126 | 7.8667e-08 | 7.0333e-08
FR01(CS3) Thoma + hemcr blcks | 27.1 | Balcony ¦ Cladding ¦ Rigid tiles ¦ Concrete (600 x 600 x 40 mm) ¦ On tile carriers (50 mm) | concrete tiles (60x60x4 cm) | Process | All purpose cleaner [RER]¦ production | kg | 0.003 | B1-4: Use stage (embodied) | B2.1 | 0.00815 | 6.276e-06 | 1.1466e-05
FR01(CS3) Thoma + hemcr blcks | 27.1 | Balcony ¦ Cladding ¦ Rigid tiles ¦ Concrete (600 x 600 x 40 mm) ¦ On tile carriers (50 mm) | concrete tiles (60x60x4 cm) | Process | Tap water {RER}¦ market group for ¦ Alloc Rec, U | kg | 2 | B1-4: Use stage (embodied) | B2.1 | 0.000756 | 4.72e-07 | 4.22e-07
FR01(CS3) Thoma + hemcr blcks | 27.1 | Balcony ¦ Cladding ¦ Rigid tiles ¦ Concrete (600 x 600 x 40 mm) ¦ On tile carriers (50 mm) | concrete tiles (60x60x4 cm) | Process | All purpose cleaner [RER]¦ production | kg | 0.04 | B1-4: Use stage (embodied) | B2.1 | 0.10867 | 8.368e-05 | 0.00015288
FR01(CS3) Thoma + hemcr blcks | 27.1 | Balcony ¦ Cladding ¦ Rigid tiles ¦ Concrete (600 x 600 x 40 mm) ¦ On tile carriers (50 mm) | concrete tiles (60x60x4 cm) | Process | Insecticide, woodworm treatment [RER]¦ production | kg | 0.0192 | B1-4: Use stage (embodied) | B2.1 | 0.022229 | 1.1827e-05 | 1.0618e-05
FR01(CS3) Thoma + hemcr blcks | 27.1 | Balcony ¦ Cladding ¦ Rigid tiles ¦ Concrete (600 x 600 x 40 mm) ¦ On tile carriers (50 mm) | concrete tiles (60x60x4 cm) | Process | Insecticide, woodworm treatment [RER]¦ production | kg | 0.11076 | B1-4: Use stage (embodied) | B2.1 | 0.12824 | 6.8228e-05 | 6.125e-05
FR01(CS3) Thoma + hemcr blcks | 27.1 | Balcony ¦ Cladding ¦ Rigid tiles ¦ Concrete (600 x 600 x 40 mm) ¦ On tile carriers (50 mm) | concrete tiles (60x60x4 cm) | Process | Insecticide, woodworm treatment [RER]¦ production | kg | 0.0426 | B1-4: Use stage (embodied) | B2.1 | 0.049321 | 2.6242e-05 | 2.3558e-05
FR01(CS3) Thoma + hemcr blcks | 27.1 | Balcony ¦ Cladding ¦ Rigid tiles ¦ Concrete (600 x 600 x 40 mm) ¦ On tile carriers (50 mm) | concrete tiles (60x60x4 cm) | Process | Insecticide, woodworm treatment [RER]¦ production | kg | 0.037736 | B1-4: Use stage (embodied) | B2.1 | 0.04369 | 2.3245e-05 | 2.0868e-05
FR01(CS3) Thoma + hemcr blcks | 27.1 | Balcony ¦ Cladding ¦ Rigid tiles ¦ Concrete (600 x 600 x 40 mm) ¦ On tile carriers (50 mm) | concrete tiles (60x60x4 cm) | Process | Insecticide, woodworm treatment [RER]¦ production | kg | 0.06 | B1-4: Use stage (embodied) | B2.1 | 0.069467 | 3.696e-05 | 3.318e-05
FR01(CS3) Thoma + hemcr blcks | 27.1 | Balcony ¦ Cladding ¦ Rigid tiles ¦ Concrete (600 x 600 x 40 mm) ¦ On tile carriers (50 mm) | concrete tiles (60x60x4 cm) | Process | Insecticide, woodworm treatment [RER]¦ production | kg | 0.057778 | B1-4: Use stage (embodied) | B2.1 | 0.066894 | 3.5591e-05 | 3.1951e-05
FR01(CS3) Thoma + hemcr blcks | 27.1 | Balcony ¦ Cladding ¦ Rigid tiles ¦ Concrete (600 x 600 x 40 mm) ¦ On tile carriers (50 mm) | concrete tiles (60x60x4 cm) | Process | Tap water {RER}¦ market group for ¦ Alloc Rec, U | kg | 0.33333 | B1-4: Use stage (embodied) | B2.1 | 0.000126 | 7.8667e-08 | 7.0333e-08
FR01(CS3) Thoma + hemcr blcks | 27.1 | Balcony ¦ Cladding ¦ Rigid tiles ¦ Concrete (600 x 600 x 40 mm) ¦ On tile carriers (50 mm) | concrete tiles (60x60x4 cm) | Process | All purpose cleaner [RER]¦ production | kg | 0.003 | B1-4: Use stage (embodied) | B2.1 | 0.00815 | 6.276e-06 | 1.1466e-05
FR01(CS3) Thoma + hemcr blcks | 27.1 | Balcony ¦ Cladding ¦ Rigid tiles ¦ Concrete (600 x 600 x 40 mm) ¦ On tile carriers (50 mm) | concrete tiles (60x60x4 cm) | Process | Tap water {RER}¦ market group for ¦ Alloc Rec, U | kg | 2 | B1-4: Use stage (embodied) | B2.1 | 0.000756 | 4.72e-07 | 4.22e-07
FR01(CS3) Thoma + hemcr blcks | 27.1 | Balcony ¦ Cladding ¦ Rigid tiles ¦ Concrete (600 x 600 x 40 mm) ¦ On tile carriers (50 mm) | concrete tiles (60x60x4 cm) | Process | All purpose cleaner [RER]¦ production | kg | 0.04 | B1-4: Use stage (embodied) | B2.1 | 0.10867 | 8.368e-05 | 0.00015288
FR01(CS3) Thoma + hemcr blcks | 27.1 | Balcony ¦ Cladding ¦ Rigid tiles ¦ Concrete (600 x 600 x 40 mm) ¦ On tile carriers (50 mm) | concrete tiles (60x60x4 cm) | Process | Insecticide, woodworm treatment [RER]¦ production | kg | 0.0192 | B1-4: Use stage (embodied) | B2.1 | 0.022229 | 1.1827e-05 | 1.0618e-05
FR01(CS3) Thoma + hemcr blcks | 27.1 | Balcony ¦ Cladding ¦ Rigid tiles ¦ Concrete (600 x 600 x 40 mm) ¦ On tile carriers (50 mm) | concrete tiles (60x60x4 cm) | Process | Insecticide, woodworm treatment [RER]¦ production | kg | 0.11076 | B1-4: Use stage (embodied) | B2.1 | 0.12824 | 6.8228e-05 | 6.125e-05
FR01(CS3) Thoma + hemcr blcks | 27.1 | Balcony ¦ Cladding ¦ Rigid tiles ¦ Concrete (600 x 600 x 40 mm) ¦ On tile carriers (50 mm) | concrete tiles (60x60x4 cm) | Process | Insecticide, woodworm treatment [RER]¦ production | kg | 0.0426 | B1-4: Use stage (embodied) | B2.1 | 0.049321 | 2.6242e-05 | 2.3558e-05
FR01(CS3) Thoma + hemcr blcks | 27.1 | Balcony ¦ Cladding ¦ Rigid tiles ¦ Concrete (600 x 600 x 40 mm) ¦ On tile carriers (50 mm) | concrete tiles (60x60x4 cm) | Process | Insecticide, woodworm treatment [RER]¦ production | kg | 0.037736 | B1-4: Use stage (embodied) | B2.1 | 0.04369 | 2.3245e-05 | 2.0868e-05
FR01(CS3) Thoma + hemcr blcks | 27.1 | Balcony ¦ Cladding ¦ Rigid tiles ¦ Concrete (600 x 600 x 40 mm) ¦ On tile carriers (50 mm) | concrete tiles (60x60x4 cm) | Process | Insecticide, woodworm treatment [RER]¦ production | kg | 0.06 | B1-4: Use stage (embodied) | B2.1 | 0.069467 | 3.696e-05 | 3.318e-05
FR01(CS3) Thoma + hemcr blcks | 27.1 | Balcony ¦ Cladding ¦ Rigid tiles ¦ Concrete (600 x 600 x 40 mm) ¦ On tile carriers (50 mm) | concrete tiles (60x60x4 cm) | Process | Insecticide, woodworm treatment [RER]¦ production | kg | 0.057778 | B1-4: Use stage (embodied) | B2.1 | 0.066894 | 3.5591e-05 | 3.1951e-05
FR01(CS3) Thoma + hemcr blcks | 27.1 | Balcony ¦ Cladding ¦ Rigid tiles ¦ Concrete (600 x 600 x 40 mm) ¦ On tile carriers (50 mm) | concrete tiles (60x60x4 cm) | Process | Tap water {RER}¦ market group for ¦ Alloc Rec, U | kg | 0.33333 | B1-4: Use stage (embodied) | B2.1 | 0.000126 | 7.8667e-08 | 7.0333e-08
FR01(CS3) Thoma + hemcr blcks | 27.1 | Balcony ¦ Cladding ¦ Rigid tiles ¦ Concrete (600 x 600 x 40 mm) ¦ On tile carriers (50 mm) | concrete tiles (60x60x4 cm) | Process | All purpose cleaner [RER]¦ production | kg | 0.003 | B1-4: Use stage (embodied) | B2.1 | 0.00815 | 6.276e-06 | 1.1466e-05
FR01(CS3) Thoma + hemcr blcks | 27.1 | Balcony ¦ Cladding ¦ Rigid tiles ¦ Concrete (600 x 600 x 40 mm) ¦ On tile carriers (50 mm) | concrete tiles (60x60x4 cm) | Process | Tap water {RER}¦ market group for ¦ Alloc Rec, U | kg | 2 | B1-4: Use stage (embodied) | B2.1 | 0.000756 | 4.72e-07 | 4.22e-07
FR01(CS3) Thoma + hemcr blcks | 27.1 | Balcony ¦ Cladding ¦ Rigid tiles ¦ Concrete (600 x 600 x 40 mm) ¦ On tile carriers (50 mm) | concrete tiles (60x60x4 cm) | Process | All purpose cleaner [RER]¦ production | kg | 0.04 | B1-4: Use stage (embodied) | B2.1 | 0.10867 | 8.368e-05 | 0.00015288
FR01(CS3) Thoma + hemcr blcks | 27.1 | Balcony ¦ Cladding ¦ Rigid tiles ¦ Concrete (600 x 600 x 40 mm) ¦ On tile carriers (50 mm) | concrete tiles (60x60x4 cm) | Process | Insecticide, woodworm treatment [RER]¦ production | kg | 0.0192 | B1-4: Use stage (embodied) | B2.1 | 0.022229 | 1.1827e-05 | 1.0618e-05
FR01(CS3) Thoma + hemcr blcks | 27.1 | Balcony ¦ Cladding ¦ Rigid tiles ¦ Concrete (600 x 600 x 40 mm) ¦ On tile carriers (50 mm) | concrete tiles (60x60x4 cm) | Process | Insecticide, woodworm treatment [RER]¦ production | kg | 0.11076 | B1-4: Use stage (embodied) | B2.1 | 0.12824 | 6.8228e-05 | 6.125e-05
FR01(CS3) Thoma + hemcr blcks | 27.1 | Balcony ¦ Cladding ¦ Rigid tiles ¦ Concrete (600 x 600 x 40 mm) ¦ On tile carriers (50 mm) | concrete tiles (60x60x4 cm) | Process | Insecticide, woodworm treatment [RER]¦ production | kg | 0.0426 | B1-4: Use stage (embodied) | B2.1 | 0.049321 | 2.6242e-05 | 2.3558e-05
FR01(CS3) Thoma + hemcr blcks | 27.1 | Balcony ¦ Cladding ¦ Rigid tiles ¦ Concrete (600 x 600 x 40 mm) ¦ On tile carriers (50 mm) | concrete tiles (60x60x4 cm) | Process | Insecticide, woodworm treatment [RER]¦ production | kg | 0.037736 | B1-4: Use stage (embodied) | B2.1 | 0.04369 | 2.3245e-05 | 2.0868e-05
FR01(CS3) Thoma + hemcr blcks | 27.1 | Balcony ¦ Cladding ¦ Rigid tiles ¦ Concrete (600 x 600 x 40 mm) ¦ On tile carriers (50 mm) | concrete tiles (60x60x4 cm) | Process | Insecticide, woodworm treatment [RER]¦ production | kg | 0.06 | B1-4: Use stage (embodied) | B2.1 | 0.069467 | 3.696e-05 | 3.318e-05
FR01(CS3) Thoma + hemcr blcks | 27.1 | Balcony ¦ Cladding ¦ Rigid tiles ¦ Concrete (600 x 600 x 40 mm) ¦ On tile carriers (50 mm) | concrete tiles (60x60x4 cm) | Process | Insecticide, woodworm treatment [RER]¦ production | kg | 0.057778 | B1-4: Use stage (embodied) | B2.1 | 0.066894 | 3.5591e-05 | 3.1951e-05
FR01(CS3) Thoma + hemcr blcks | 27.1 | Balcony ¦ Cladding ¦ Rigid tiles ¦ Concrete (600 x 600 x 40 mm) ¦ On tile carriers (50 mm) | concrete tiles (60x60x4 cm) | Process | Tap water {RER}¦ market group for ¦ Alloc Rec, U | kg | 0.33333 | B1-4: Use stage (embodied) | B2.1 | 0.000126 | 7.8667e-08 | 7.0333e-08
FR01(CS3) Thoma + hemcr blcks | 27.1 | Balcony ¦ Cladding ¦ Rigid tiles ¦ Concrete (600 x 600 x 40 mm) ¦ On tile carriers (50 mm) | concrete tiles (60x60x4 cm) | Process | All purpose cleaner [RER]¦ production | kg | 0.003 | B1-4: Use stage (embodied) | B2.1 | 0.00815 | 6.276e-06 | 1.1466e-05
FR01(CS3) Thoma + hemcr blcks | 27.1 | Balcony ¦ Cladding ¦ Rigid tiles ¦ Concrete (600 x 600 x 40 mm) ¦ On tile carriers (50 mm) | concrete tiles (60x60x4 cm) | Process | Tap water {RER}¦ market group for ¦ Alloc Rec, U | kg | 2 | B1-4: Use stage (embodied) | B2.1 | 0.000756 | 4.72e-07 | 4.22e-07
FR01(CS3) Thoma + hemcr blcks | 27.1 | Balcony ¦ Cladding ¦ Rigid tiles ¦ Concrete (600 x 600 x 40 mm) ¦ On tile carriers (50 mm) | concrete tiles (60x60x4 cm) | Process | All purpose cleaner [RER]¦ production | kg | 0.04 | B1-4: Use stage (embodied) | B2.1 | 0.10867 | 8.368e-05 | 0.00015288
FR01(CS3) Thoma + hemcr blcks | 27.1 | Balcony ¦ Cladding ¦ Rigid tiles ¦ Concrete (600 x 600 x 40 mm) ¦ On tile carriers (50 mm) | concrete tiles (60x60x4 cm) | Process | Insecticide, woodworm treatment [RER]¦ production | kg | 0.0192 | B1-4: Use stage (embodied) | B2.1 | 0.022229 | 1.1827e-05 | 1.0618e-05
FR01(CS3) Thoma + hemcr blcks | 27.1 | Balcony ¦ Cladding ¦ Rigid tiles ¦ Concrete (600 x 600 x 40 mm) ¦ On tile carriers (50 mm) | concrete tiles (60x60x4 cm) | Process | Insecticide, woodworm treatment [RER]¦ production | kg | 0.11076 | B1-4: Use stage (embodied) | B2.1 | 0.12824 | 6.8228e-05 | 6.125e-05
FR01(CS3) Thoma + hemcr blcks | 27.1 | Balcony ¦ Cladding ¦ Rigid tiles ¦ Concrete (600 x 600 x 40 mm) ¦ On tile carriers (50 mm) | concrete tiles (60x60x4 cm) | Process | Insecticide, woodworm treatment [RER]¦ production | kg | 0.0426 | B1-4: Use stage (embodied) | B2.1 | 0.049321 | 2.6242e-05 | 2.3558e-05
FR01(CS3) Thoma + hemcr blcks | 27.1 | Balcony ¦ Cladding ¦ Rigid tiles ¦ Concrete (600 x 600 x 40 mm) ¦ On tile carriers (50 mm) | concrete tiles (60x60x4 cm) | Process | Insecticide, woodworm treatment [RER]¦ production | kg | 0.037736 | B1-4: Use stage (embodied) | B2.1 | 0.04369 | 2.3245e-05 | 2.0868e-05
FR01(CS3) Thoma + hemcr blcks | 27.1 | Balcony ¦ Cladding ¦ Rigid tiles ¦ Concrete (600 x 600 x 40 mm) ¦ On tile carriers (50 mm) | concrete tiles (60x60x4 cm) | Process | Insecticide, woodworm treatment [RER]¦ production | kg | 0.06 | B1-4: Use stage (embodied) | B2.1 | 0.069467 | 3.696e-05 | 3.318e-05
FR01(CS3) Thoma + hemcr blcks | 27.1 | Balcony ¦ Cladding ¦ Rigid tiles ¦ Concrete (600 x 600 x 40 mm) ¦ On tile carriers (50 mm) | concrete tiles (60x60x4 cm) | Process | Insecticide, woodworm treatment [RER]¦ production | kg | 0.057778 | B1-4: Use stage (embodied) | B2.1 | 0.066894 | 3.5591e-05 | 3.1951e-05
FR01(CS3) Thoma + hemcr blcks | 27.1 | Balcony ¦ Cladding ¦ Rigid tiles ¦ Concrete (600 x 600 x 40 mm) ¦ On tile carriers (50 mm) | concrete tiles (60x60x4 cm) | Process | Tap water {RER}¦ market group for ¦ Alloc Rec, U | kg | 0.33333 | B1-4: Use stage (embodied) | B2.1 | 0.000126 | 7.8667e-08 | 7.0333e-08
FR01(CS3) Thoma + hemcr blcks | 27.1 | Balcony ¦ Cladding ¦ Rigid tiles ¦ Concrete (600 x 600 x 40 mm) ¦ On tile carriers (50 mm) | concrete tiles (60x60x4 cm) | Process | All purpose cleaner [RER]¦ production | kg | 0.003 | B1-4: Use stage (embodied) | B2.1 | 0.00815 | 6.276e-06 | 1.1466e-05
FR01(CS3) Thoma + hemcr blcks | 27.1 | Balcony ¦ Cladding ¦ Rigid tiles ¦ Concrete (600 x 600 x 40 mm) ¦ On tile carriers (50 mm) | concrete tiles (60x60x4 cm) | Process | Tap water {RER}¦ market group for ¦ Alloc Rec, U | kg | 2 | B1-4: Use stage (embodied) | B2.1 | 0.000756 | 4.72e-07 | 4.22e-07
FR01(CS3) Thoma + hemcr blcks | 27.1 | Balcony ¦ Cladding ¦ Rigid tiles ¦ Concrete (600 x 600 x 40 mm) ¦ On tile carriers (50 mm) | concrete tiles (60x60x4 cm) | Process | All purpose cleaner [RER]¦ production | kg | 0.04 | B1-4: Use stage (embodied) | B2.1 | 0.10867 | 8.368e-05 | 0.00015288
FR01(CS3) Thoma + hemcr blcks | 27.1 | Balcony ¦ Cladding ¦ Rigid tiles ¦ Concrete (600 x 600 x 40 mm) ¦ On tile carriers (50 mm) | concrete tiles (60x60x4 cm) | Process | Insecticide, woodworm treatment [RER]¦ production | kg | 0.0192 | B1-4: Use stage (embodied) | B2.1 | 0.022229 | 1.1827e-05 | 1.0618e-05
FR01(CS3) Thoma + hemcr blcks | 27.1 | Balcony ¦ Cladding ¦ Rigid tiles ¦ Concrete (600 x 600 x 40 mm) ¦ On tile carriers (50 mm) | concrete tiles (60x60x4 cm) | Process | Insecticide, woodworm treatment [RER]¦ production | kg | 0.11076 | B1-4: Use stage (embodied) | B2.1 | 0.12824 | 6.8228e-05 | 6.125e-05
FR01(CS3) Thoma + hemcr blcks | 27.1 | Balcony ¦ Cladding ¦ Rigid tiles ¦ Concrete (600 x 600 x 40 mm) ¦ On tile carriers (50 mm) | concrete tiles (60x60x4 cm) | Process | Insecticide, woodworm treatment [RER]¦ production | kg | 0.0426 | B1-4: Use stage (embodied) | B2.1 | 0.049321 | 2.6242e-05 | 2.3558e-05
FR01(CS3) Thoma + hemcr blcks | 27.1 | Balcony ¦ Cladding ¦ Rigid tiles ¦ Concrete (600 x 600 x 40 mm) ¦ On tile carriers (50 mm) | concrete tiles (60x60x4 cm) | Process | Insecticide, woodworm treatment [RER]¦ production | kg | 0.037736 | B1-4: Use stage (embodied) | B2.1 | 0.04369 | 2.3245e-05 | 2.0868e-05
FR01(CS3) Thoma + hemcr blcks | 27.1 | Balcony ¦ Cladding ¦ Rigid tiles ¦ Concrete (600 x 600 x 40 mm) ¦ On tile carriers (50 mm) | concrete tiles (60x60x4 cm) | Process | Insecticide, woodworm treatment [RER]¦ production | kg | 0.06 | B1-4: Use stage (embodied) | B2.1 | 0.069467 | 3.696e-05 | 3.318e-05
FR01(CS3) Thoma + hemcr blcks | 27.1 | Balcony ¦ Cladding ¦ Rigid tiles ¦ Concrete (600 x 600 x 40 mm) ¦ On tile carriers (50 mm) | concrete tiles (60x60x4 cm) | Process | Insecticide, woodworm treatment [RER]¦ production | kg | 0.057778 | B1-4: Use stage (embodied) | B2.1 | 0.066894 | 3.5591e-05 | 3.1951e-05
FR01(CS3) Thoma + hemcr blcks | 27.1 | Balcony ¦ Cladding ¦ Rigid tiles ¦ Concrete (600 x 600 x 40 mm) ¦ On tile carriers (50 mm) | concrete tiles (60x60x4 cm) | Process | Synthetic rubber {RER}¦ production ¦ Alloc Rec, U | kg | 0.21353 | B1-4: Use stage (embodied) | B2.3 | 0.5922 | 0.0005919 | 0.00029873
FR01(CS3) Thoma + hemcr blcks | 27.1 | Balcony ¦ Cladding ¦ Rigid tiles ¦ Concrete (600 x 600 x 40 mm) ¦ On tile carriers (50 mm) | concrete tiles (60x60x4 cm) | Process | Cement tile [RER]¦ production ¦ Alloc Rec, U | kg | 9.174 | B1-4: Use stage (embodied) | B2.3 | 2.2727 | 0.00052384 | 0.00079263
FR01(CS3) Thoma + hemcr blcks | 27.1 | Balcony ¦ Cladding ¦ Rigid tiles ¦ Concrete (600 x 600 x 40 mm) ¦ On tile carriers (50 mm) | concrete tiles (60x60x4 cm) | Process | Bitumen seal {RER}¦ production ¦ Alloc Rec, U | kg | 0.004 | B1-4: Use stage (embodied) | B2.3 | 0.0040535 | 2.332e-06 | 2.38e-06
FR01(CS3) Thoma + hemcr blcks | 27.1 | Balcony ¦ Cladding ¦ Rigid tiles ¦ Concrete (600 x 600 x 40 mm) ¦ On tile carriers (50 mm) | concrete tiles (60x60x4 cm) | Process | Tap water {RER}¦ market group for ¦ Alloc Rec, U | kg | 0.33333 | B1-4: Use stage (embodied) | B2.1 | 0.000126 | 7.8667e-08 | 7.0333e-08
FR01(CS3) Thoma + hemcr blcks | 27.1 | Balcony ¦ Cladding ¦ Rigid tiles ¦ Concrete (600 x 600 x 40 mm) ¦ On tile carriers (50 mm) | concrete tiles (60x60x4 cm) | Process | All purpose cleaner [RER]¦ production | kg | 0.003 | B1-4: Use stage (embodied) | B2.1 | 0.00815 | 6.276e-06 | 1.1466e-05
FR01(CS3) Thoma + hemcr blcks | 27.1 | Balcony ¦ Cladding ¦ Rigid tiles ¦ Concrete (600 x 600 x 40 mm) ¦ On tile carriers (50 mm) | concrete tiles (60x60x4 cm) | Process | Tap water {RER}¦ market group for ¦ Alloc Rec, U | kg | 2 | B1-4: Use stage (embodied) | B2.1 | 0.000756 | 4.72e-07 | 4.22e-07
FR01(CS3) Thoma + hemcr blcks | 27.1 | Balcony ¦ Cladding ¦ Rigid tiles ¦ Concrete (600 x 600 x 40 mm) ¦ On tile carriers (50 mm) | concrete tiles (60x60x4 cm) | Process | All purpose cleaner [RER]¦ production | kg | 0.04 | B1-4: Use stage (embodied) | B2.1 | 0.10867 | 8.368e-05 | 0.00015288
FR01(CS3) Thoma + hemcr blcks | 27.1 | Balcony ¦ Cladding ¦ Rigid tiles ¦ Concrete (600 x 600 x 40 mm) ¦ On tile carriers (50 mm) | concrete tiles (60x60x4 cm) | Process | Insecticide, woodworm treatment [RER]¦ production | kg | 0.0192 | B1-4: Use stage (embodied) | B2.1 | 0.022229 | 1.1827e-05 | 1.0618e-05
FR01(CS3) Thoma + hemcr blcks | 27.1 | Balcony ¦ Cladding ¦ Rigid tiles ¦ Concrete (600 x 600 x 40 mm) ¦ On tile carriers (50 mm) | concrete tiles (60x60x4 cm) | Process | Insecticide, woodworm treatment [RER]¦ production | kg | 0.11076 | B1-4: Use stage (embodied) | B2.1 | 0.12824 | 6.8228e-05 | 6.125e-05
FR01(CS3) Thoma + hemcr blcks | 27.1 | Balcony ¦ Cladding ¦ Rigid tiles ¦ Concrete (600 x 600 x 40 mm) ¦ On tile carriers (50 mm) | concrete tiles (60x60x4 cm) | Process | Insecticide, woodworm treatment [RER]¦ production | kg | 0.0426 | B1-4: Use stage (embodied) | B2.1 | 0.049321 | 2.6242e-05 | 2.3558e-05
FR01(CS3) Thoma + hemcr blcks | 27.1 | Balcony ¦ Cladding ¦ Rigid tiles ¦ Concrete (600 x 600 x 40 mm) ¦ On tile carriers (50 mm) | concrete tiles (60x60x4 cm) | Process | Insecticide, woodworm treatment [RER]¦ production | kg | 0.037736 | B1-4: Use stage (embodied) | B2.1 | 0.04369 | 2.3245e-05 | 2.0868e-05
FR01(CS3) Thoma + hemcr blcks | 27.1 | Balcony ¦ Cladding ¦ Rigid tiles ¦ Concrete (600 x 600 x 40 mm) ¦ On tile carriers (50 mm) | concrete tiles (60x60x4 cm) | Process | Insecticide, woodworm treatment [RER]¦ production | kg | 0.06 | B1-4: Use stage (embodied) | B2.1 | 0.069467 | 3.696e-05 | 3.318e-05
FR01(CS3) Thoma + hemcr blcks | 27.1 | Balcony ¦ Cladding ¦ Rigid tiles ¦ Concrete (600 x 600 x 40 mm) ¦ On tile carriers (50 mm) | concrete tiles (60x60x4 cm) | Process | Insecticide, woodworm treatment [RER]¦ production | kg | 0.057778 | B1-4: Use stage (embodied) | B2.1 | 0.066894 | 3.5591e-05 | 3.1951e-05
FR01(CS3) Thoma + hemcr blcks | 27.1 | Balcony ¦ Cladding ¦ Rigid tiles ¦ Concrete (600 x 600 x 40 mm) ¦ On tile carriers (50 mm) | concrete tiles (60x60x4 cm) | Process | Tap water {RER}¦ market group for ¦ Alloc Rec, U | kg | 0.33333 | B1-4: Use stage (embodied) | B2.1 | 0.000126 | 7.8667e-08 | 7.0333e-08
FR01(CS3) Thoma + hemcr blcks | 27.1 | Balcony ¦ Cladding ¦ Rigid tiles ¦ Concrete (600 x 600 x 40 mm) ¦ On tile carriers (50 mm) | concrete tiles (60x60x4 cm) | Process | All purpose cleaner [RER]¦ production | kg | 0.003 | B1-4: Use stage (embodied) | B2.1 | 0.00815 | 6.276e-06 | 1.1466e-05
FR01(CS3) Thoma + hemcr blcks | 27.1 | Balcony ¦ Cladding ¦ Rigid tiles ¦ Concrete (600 x 600 x 40 mm) ¦ On tile carriers (50 mm) | concrete tiles (60x60x4 cm) | Process | Tap water {RER}¦ market group for ¦ Alloc Rec, U | kg | 2 | B1-4: Use stage (embodied) | B2.1 | 0.000756 | 4.72e-07 | 4.22e-07
FR01(CS3) Thoma + hemcr blcks | 27.1 | Balcony ¦ Cladding ¦ Rigid tiles ¦ Concrete (600 x 600 x 40 mm) ¦ On tile carriers (50 mm) | concrete tiles (60x60x4 cm) | Process | All purpose cleaner [RER]¦ production | kg | 0.04 | B1-4: Use stage (embodied) | B2.1 | 0.10867 | 8.368e-05 | 0.00015288
FR01(CS3) Thoma + hemcr blcks | 27.1 | Balcony ¦ Cladding ¦ Rigid tiles ¦ Concrete (600 x 600 x 40 mm) ¦ On tile carriers (50 mm) | concrete tiles (60x60x4 cm) | Process | Insecticide, woodworm treatment [RER]¦ production | kg | 0.0192 | B1-4: Use stage (embodied) | B2.1 | 0.022229 | 1.1827e-05 | 1.0618e-05
FR01(CS3) Thoma + hemcr blcks | 27.1 | Balcony ¦ Cladding ¦ Rigid tiles ¦ Concrete (600 x 600 x 40 mm) ¦ On tile carriers (50 mm) | concrete tiles (60x60x4 cm) | Process | Insecticide, woodworm treatment [RER]¦ production | kg | 0.11076 | B1-4: Use stage (embodied) | B2.1 | 0.12824 | 6.8228e-05 | 6.125e-05
FR01(CS3) Thoma + hemcr blcks | 27.1 | Balcony ¦ Cladding ¦ Rigid tiles ¦ Concrete (600 x 600 x 40 mm) ¦ On tile carriers (50 mm) | concrete tiles (60x60x4 cm) | Process | Insecticide, woodworm treatment [RER]¦ production | kg | 0.0426 | B1-4: Use stage (embodied) | B2.1 | 0.049321 | 2.6242e-05 | 2.3558e-05
FR01(CS3) Thoma + hemcr blcks | 27.1 | Balcony ¦ Cladding ¦ Rigid tiles ¦ Concrete (600 x 600 x 40 mm) ¦ On tile carriers (50 mm) | concrete tiles (60x60x4 cm) | Process | Insecticide, woodworm treatment [RER]¦ production | kg | 0.037736 | B1-4: Use stage (embodied) | B2.1 | 0.04369 | 2.3245e-05 | 2.0868e-05
FR01(CS3) Thoma + hemcr blcks | 27.1 | Balcony ¦ Cladding ¦ Rigid tiles ¦ Concrete (600 x 600 x 40 mm) ¦ On tile carriers (50 mm) | concrete tiles (60x60x4 cm) | Process | Insecticide, woodworm treatment [RER]¦ production | kg | 0.06 | B1-4: Use stage (embodied) | B2.1 | 0.069467 | 3.696e-05 | 3.318e-05
FR01(CS3) Thoma + hemcr blcks | 27.1 | Balcony ¦ Cladding ¦ Rigid tiles ¦ Concrete (600 x 600 x 40 mm) ¦ On tile carriers (50 mm) | concrete tiles (60x60x4 cm) | Process | Insecticide, woodworm treatment [RER]¦ production | kg | 0.057778 | B1-4: Use stage (embodied) | B2.1 | 0.066894 | 3.5591e-05 | 3.1951e-05
FR01(CS3) Thoma + hemcr blcks | 27.1 | Balcony ¦ Cladding ¦ Rigid tiles ¦ Concrete (600 x 600 x 40 mm) ¦ On tile carriers (50 mm) | concrete tiles (60x60x4 cm) | Process | Tap water {RER}¦ market group for ¦ Alloc Rec, U | kg | 0.33333 | B1-4: Use stage (embodied) | B2.1 | 0.000126 | 7.8667e-08 | 7.0333e-08
FR01(CS3) Thoma + hemcr blcks | 27.1 | Balcony ¦ Cladding ¦ Rigid tiles ¦ Concrete (600 x 600 x 40 mm) ¦ On tile carriers (50 mm) | concrete tiles (60x60x4 cm) | Process | All purpose cleaner [RER]¦ production | kg | 0.003 | B1-4: Use stage (embodied) | B2.1 | 0.00815 | 6.276e-06 | 1.1466e-05
FR01(CS3) Thoma + hemcr blcks | 27.1 | Balcony ¦ Cladding ¦ Rigid tiles ¦ Concrete (600 x 600 x 40 mm) ¦ On tile carriers (50 mm) | concrete tiles (60x60x4 cm) | Process | Tap water {RER}¦ market group for ¦ Alloc Rec, U | kg | 2 | B1-4: Use stage (embodied) | B2.1 | 0.000756 | 4.72e-07 | 4.22e-07
FR01(CS3) Thoma + hemcr blcks | 27.1 | Balcony ¦ Cladding ¦ Rigid tiles ¦ Concrete (600 x 600 x 40 mm) ¦ On tile carriers (50 mm) | concrete tiles (60x60x4 cm) | Process | All purpose cleaner [RER]¦ production | kg | 0.04 | B1-4: Use stage (embodied) | B2.1 | 0.10867 | 8.368e-05 | 0.00015288
FR01(CS3) Thoma + hemcr blcks | 27.1 | Balcony ¦ Cladding ¦ Rigid tiles ¦ Concrete (600 x 600 x 40 mm) ¦ On tile carriers (50 mm) | concrete tiles (60x60x4 cm) | Process | Insecticide, woodworm treatment [RER]¦ production | kg | 0.0192 | B1-4: Use stage (embodied) | B2.1 | 0.022229 | 1.1827e-05 | 1.0618e-05
FR01(CS3) Thoma + hemcr blcks | 27.1 | Balcony ¦ Cladding ¦ Rigid tiles ¦ Concrete (600 x 600 x 40 mm) ¦ On tile carriers (50 mm) | concrete tiles (60x60x4 cm) | Process | Insecticide, woodworm treatment [RER]¦ production | kg | 0.11076 | B1-4: Use stage (embodied) | B2.1 | 0.12824 | 6.8228e-05 | 6.125e-05
FR01(CS3) Thoma + hemcr blcks | 27.1 | Balcony ¦ Cladding ¦ Rigid tiles ¦ Concrete (600 x 600 x 40 mm) ¦ On tile carriers (50 mm) | concrete tiles (60x60x4 cm) | Process | Insecticide, woodworm treatment [RER]¦ production | kg | 0.0426 | B1-4: Use stage (embodied) | B2.1 | 0.049321 | 2.6242e-05 | 2.3558e-05
FR01(CS3) Thoma + hemcr blcks | 27.1 | Balcony ¦ Cladding ¦ Rigid tiles ¦ Concrete (600 x 600 x 40 mm) ¦ On tile carriers (50 mm) | concrete tiles (60x60x4 cm) | Process | Insecticide, woodworm treatment [RER]¦ production | kg | 0.037736 | B1-4: Use stage (embodied) | B2.1 | 0.04369 | 2.3245e-05 | 2.0868e-05
FR01(CS3) Thoma + hemcr blcks | 27.1 | Balcony ¦ Cladding ¦ Rigid tiles ¦ Concrete (600 x 600 x 40 mm) ¦ On tile carriers (50 mm) | concrete tiles (60x60x4 cm) | Process | Insecticide, woodworm treatment [RER]¦ production | kg | 0.06 | B1-4: Use stage (embodied) | B2.1 | 0.069467 | 3.696e-05 | 3.318e-05
FR01(CS3) Thoma + hemcr blcks | 27.1 | Balcony ¦ Cladding ¦ Rigid tiles ¦ Concrete (600 x 600 x 40 mm) ¦ On tile carriers (50 mm) | concrete tiles (60x60x4 cm) | Process | Insecticide, woodworm treatment [RER]¦ production | kg | 0.057778 | B1-4: Use stage (embodied) | B2.1 | 0.066894 | 3.5591e-05 | 3.1951e-05
FR01(CS3) Thoma + hemcr blcks | 27.1 | Balcony ¦ Cladding ¦ Rigid tiles ¦ Concrete (600 x 600 x 40 mm) ¦ On tile carriers (50 mm) | concrete tiles (60x60x4 cm) | Process | Tap water {RER}¦ market group for ¦ Alloc Rec, U | kg | 0.33333 | B1-4: Use stage (embodied) | B2.1 | 0.000126 | 7.8667e-08 | 7.0333e-08
FR01(CS3) Thoma + hemcr blcks | 27.1 | Balcony ¦ Cladding ¦ Rigid tiles ¦ Concrete (600 x 600 x 40 mm) ¦ On tile carriers (50 mm) | concrete tiles (60x60x4 cm) | Process | All purpose cleaner [RER]¦ production | kg | 0.003 | B1-4: Use stage (embodied) | B2.1 | 0.00815 | 6.276e-06 | 1.1466e-05
FR01(CS3) Thoma + hemcr blcks | 27.1 | Balcony ¦ Cladding ¦ Rigid tiles ¦ Concrete (600 x 600 x 40 mm) ¦ On tile carriers (50 mm) | concrete tiles (60x60x4 cm) | Process | Tap water {RER}¦ market group for ¦ Alloc Rec, U | kg | 2 | B1-4: Use stage (embodied) | B2.1 | 0.000756 | 4.72e-07 | 4.22e-07
FR01(CS3) Thoma + hemcr blcks | 27.1 | Balcony ¦ Cladding ¦ Rigid tiles ¦ Concrete (600 x 600 x 40 mm) ¦ On tile carriers (50 mm) | concrete tiles (60x60x4 cm) | Process | All purpose cleaner [RER]¦ production | kg | 0.04 | B1-4: Use stage (embodied) | B2.1 | 0.10867 | 8.368e-05 | 0.00015288
FR01(CS3) Thoma + hemcr blcks | 27.1 | Balcony ¦ Cladding ¦ Rigid tiles ¦ Concrete (600 x 600 x 40 mm) ¦ On tile carriers (50 mm) | concrete tiles (60x60x4 cm) | Process | Insecticide, woodworm treatment [RER]¦ production | kg | 0.0192 | B1-4: Use stage (embodied) | B2.1 | 0.022229 | 1.1827e-05 | 1.0618e-05
FR01(CS3) Thoma + hemcr blcks | 27.1 | Balcony ¦ Cladding ¦ Rigid tiles ¦ Concrete (600 x 600 x 40 mm) ¦ On tile carriers (50 mm) | concrete tiles (60x60x4 cm) | Process | Insecticide, woodworm treatment [RER]¦ production | kg | 0.11076 | B1-4: Use stage (embodied) | B2.1 | 0.12824 | 6.8228e-05 | 6.125e-05
FR01(CS3) Thoma + hemcr blcks | 27.1 | Balcony ¦ Cladding ¦ Rigid tiles ¦ Concrete (600 x 600 x 40 mm) ¦ On tile carriers (50 mm) | concrete tiles (60x60x4 cm) | Process | Insecticide, woodworm treatment [RER]¦ production | kg | 0.0426 | B1-4: Use stage (embodied) | B2.1 | 0.049321 | 2.6242e-05 | 2.3558e-05
FR01(CS3) Thoma + hemcr blcks | 27.1 | Balcony ¦ Cladding ¦ Rigid tiles ¦ Concrete (600 x 600 x 40 mm) ¦ On tile carriers (50 mm) | concrete tiles (60x60x4 cm) | Process | Insecticide, woodworm treatment [RER]¦ production | kg | 0.037736 | B1-4: Use stage (embodied) | B2.1 | 0.04369 | 2.3245e-05 | 2.0868e-05
FR01(CS3) Thoma + hemcr blcks | 27.1 | Balcony ¦ Cladding ¦ Rigid tiles ¦ Concrete (600 x 600 x 40 mm) ¦ On tile carriers (50 mm) | concrete tiles (60x60x4 cm) | Process | Insecticide, woodworm treatment [RER]¦ production | kg | 0.06 | B1-4: Use stage (embodied) | B2.1 | 0.069467 | 3.696e-05 | 3.318e-05
FR01(CS3) Thoma + hemcr blcks | 27.1 | Balcony ¦ Cladding ¦ Rigid tiles ¦ Concrete (600 x 600 x 40 mm) ¦ On tile carriers (50 mm) | concrete tiles (60x60x4 cm) | Process | Insecticide, woodworm treatment [RER]¦ production | kg | 0.057778 | B1-4: Use stage (embodied) | B2.1 | 0.066894 | 3.5591e-05 | 3.1951e-05
FR01(CS3) Thoma + hemcr blcks | 27.1 | Balcony ¦ Cladding ¦ Rigid tiles ¦ Concrete (600 x 600 x 40 mm) ¦ On tile carriers (50 mm) | concrete tiles (60x60x4 cm) | Process | Tap water {RER}¦ market group for ¦ Alloc Rec, U | kg | 0.33333 | B1-4: Use stage (embodied) | B2.1 | 0.000126 | 7.8667e-08 | 7.0333e-08
FR01(CS3) Thoma + hemcr blcks | 27.1 | Balcony ¦ Cladding ¦ Rigid tiles ¦ Concrete (600 x 600 x 40 mm) ¦ On tile carriers (50 mm) | concrete tiles (60x60x4 cm) | Process | All purpose cleaner [RER]¦ production | kg | 0.003 | B1-4: Use stage (embodied) | B2.1 | 0.00815 | 6.276e-06 | 1.1466e-05
FR01(CS3) Thoma + hemcr blcks | 27.1 | Balcony ¦ Cladding ¦ Rigid tiles ¦ Concrete (600 x 600 x 40 mm) ¦ On tile carriers (50 mm) | concrete tiles (60x60x4 cm) | Process | Tap water {RER}¦ market group for ¦ Alloc Rec, U | kg | 2 | B1-4: Use stage (embodied) | B2.1 | 0.000756 | 4.72e-07 | 4.22e-07
FR01(CS3) Thoma + hemcr blcks | 27.1 | Balcony ¦ Cladding ¦ Rigid tiles ¦ Concrete (600 x 600 x 40 mm) ¦ On tile carriers (50 mm) | concrete tiles (60x60x4 cm) | Process | All purpose cleaner [RER]¦ production | kg | 0.04 | B1-4: Use stage (embodied) | B2.1 | 0.10867 | 8.368e-05 | 0.00015288
FR01(CS3) Thoma + hemcr blcks | 27.1 | Balcony ¦ Cladding ¦ Rigid tiles ¦ Concrete (600 x 600 x 40 mm) ¦ On tile carriers (50 mm) | concrete tiles (60x60x4 cm) | Process | Insecticide, woodworm treatment [RER]¦ production | kg | 0.0192 | B1-4: Use stage (embodied) | B2.1 | 0.022229 | 1.1827e-05 | 1.0618e-05
FR01(CS3) Thoma + hemcr blcks | 27.1 | Balcony ¦ Cladding ¦ Rigid tiles ¦ Concrete (600 x 600 x 40 mm) ¦ On tile carriers (50 mm) | concrete tiles (60x60x4 cm) | Process | Insecticide, woodworm treatment [RER]¦ production | kg | 0.11076 | B1-4: Use stage (embodied) | B2.1 | 0.12824 | 6.8228e-05 | 6.125e-05
FR01(CS3) Thoma + hemcr blcks | 27.1 | Balcony ¦ Cladding ¦ Rigid tiles ¦ Concrete (600 x 600 x 40 mm) ¦ On tile carriers (50 mm) | concrete tiles (60x60x4 cm) | Process | Insecticide, woodworm treatment [RER]¦ production | kg | 0.0426 | B1-4: Use stage (embodied) | B2.1 | 0.049321 | 2.6242e-05 | 2.3558e-05
FR01(CS3) Thoma + hemcr blcks | 27.1 | Balcony ¦ Cladding ¦ Rigid tiles ¦ Concrete (600 x 600 x 40 mm) ¦ On tile carriers (50 mm) | concrete tiles (60x60x4 cm) | Process | Insecticide, woodworm treatment [RER]¦ production | kg | 0.037736 | B1-4: Use stage (embodied) | B2.1 | 0.04369 | 2.3245e-05 | 2.0868e-05
FR01(CS3) Thoma + hemcr blcks | 27.1 | Balcony ¦ Cladding ¦ Rigid tiles ¦ Concrete (600 x 600 x 40 mm) ¦ On tile carriers (50 mm) | concrete tiles (60x60x4 cm) | Process | Insecticide, woodworm treatment [RER]¦ production | kg | 0.06 | B1-4: Use stage (embodied) | B2.1 | 0.069467 | 3.696e-05 | 3.318e-05
FR01(CS3) Thoma + hemcr blcks | 27.1 | Balcony ¦ Cladding ¦ Rigid tiles ¦ Concrete (600 x 600 x 40 mm) ¦ On tile carriers (50 mm) | concrete tiles (60x60x4 cm) | Process | Insecticide, woodworm treatment [RER]¦ production | kg | 0.057778 | B1-4: Use stage (embodied) | B2.1 | 0.066894 | 3.5591e-05 | 3.1951e-05
FR01(CS3) Thoma + hemcr blcks | 27.1 | Balcony ¦ Cladding ¦ Rigid tiles ¦ Concrete (600 x 600 x 40 mm) ¦ On tile carriers (50 mm) | concrete tiles (60x60x4 cm) | Process | Tap water {RER}¦ market group for ¦ Alloc Rec, U | kg | 0.33333 | B1-4: Use stage (embodied) | B2.1 | 0.000126 | 7.8667e-08 | 7.0333e-08
FR01(CS3) Thoma + hemcr blcks | 27.1 | Balcony ¦ Cladding ¦ Rigid tiles ¦ Concrete (600 x 600 x 40 mm) ¦ On tile carriers (50 mm) | concrete tiles (60x60x4 cm) | Process | All purpose cleaner [RER]¦ production | kg | 0.003 | B1-4: Use stage (embodied) | B2.1 | 0.00815 | 6.276e-06 | 1.1466e-05
FR01(CS3) Thoma + hemcr blcks | 27.1 | Balcony ¦ Cladding ¦ Rigid tiles ¦ Concrete (600 x 600 x 40 mm) ¦ On tile carriers (50 mm) | concrete tiles (60x60x4 cm) | Process | Tap water {RER}¦ market group for ¦ Alloc Rec, U | kg | 2 | B1-4: Use stage (embodied) | B2.1 | 0.000756 | 4.72e-07 | 4.22e-07
FR01(CS3) Thoma + hemcr blcks | 27.1 | Balcony ¦ Cladding ¦ Rigid tiles ¦ Concrete (600 x 600 x 40 mm) ¦ On tile carriers (50 mm) | concrete tiles (60x60x4 cm) | Process | All purpose cleaner [RER]¦ production | kg | 0.04 | B1-4: Use stage (embodied) | B2.1 | 0.10867 | 8.368e-05 | 0.00015288
FR01(CS3) Thoma + hemcr blcks | 27.1 | Balcony ¦ Cladding ¦ Rigid tiles ¦ Concrete (600 x 600 x 40 mm) ¦ On tile carriers (50 mm) | concrete tiles (60x60x4 cm) | Process | Insecticide, woodworm treatment [RER]¦ production | kg | 0.0192 | B1-4: Use stage (embodied) | B2.1 | 0.022229 | 1.1827e-05 | 1.0618e-05
FR01(CS3) Thoma + hemcr blcks | 27.1 | Balcony ¦ Cladding ¦ Rigid tiles ¦ Concrete (600 x 600 x 40 mm) ¦ On tile carriers (50 mm) | concrete tiles (60x60x4 cm) | Process | Insecticide, woodworm treatment [RER]¦ production | kg | 0.11076 | B1-4: Use stage (embodied) | B2.1 | 0.12824 | 6.8228e-05 | 6.125e-05
FR01(CS3) Thoma + hemcr blcks | 27.1 | Balcony ¦ Cladding ¦ Rigid tiles ¦ Concrete (600 x 600 x 40 mm) ¦ On tile carriers (50 mm) | concrete tiles (60x60x4 cm) | Process | Insecticide, woodworm treatment [RER]¦ production | kg | 0.0426 | B1-4: Use stage (embodied) | B2.1 | 0.049321 | 2.6242e-05 | 2.3558e-05
FR01(CS3) Thoma + hemcr blcks | 27.1 | Balcony ¦ Cladding ¦ Rigid tiles ¦ Concrete (600 x 600 x 40 mm) ¦ On tile carriers (50 mm) | concrete tiles (60x60x4 cm) | Process | Insecticide, woodworm treatment [RER]¦ production | kg | 0.037736 | B1-4: Use stage (embodied) | B2.1 | 0.04369 | 2.3245e-05 | 2.0868e-05
FR01(CS3) Thoma + hemcr blcks | 27.1 | Balcony ¦ Cladding ¦ Rigid tiles ¦ Concrete (600 x 600 x 40 mm) ¦ On tile carriers (50 mm) | concrete tiles (60x60x4 cm) | Process | Insecticide, woodworm treatment [RER]¦ production | kg | 0.06 | B1-4: Use stage (embodied) | B2.1 | 0.069467 | 3.696e-05 | 3.318e-05
FR01(CS3) Thoma + hemcr blcks | 27.1 | Balcony ¦ Cladding ¦ Rigid tiles ¦ Concrete (600 x 600 x 40 mm) ¦ On tile carriers (50 mm) | concrete tiles (60x60x4 cm) | Process | Insecticide, woodworm treatment [RER]¦ production | kg | 0.057778 | B1-4: Use stage (embodied) | B2.1 | 0.066894 | 3.5591e-05 | 3.1951e-05
FR01(CS3) Thoma + hemcr blcks | 27.1 | Balcony ¦ Cladding ¦ Rigid tiles ¦ Concrete (600 x 600 x 40 mm) ¦ On tile carriers (50 mm) | concrete tiles (60x60x4 cm) | Process | Tap water {RER}¦ market group for ¦ Alloc Rec, U | kg | 0.33333 | B1-4: Use stage (embodied) | B2.1 | 0.000126 | 7.8667e-08 | 7.0333e-08
FR01(CS3) Thoma + hemcr blcks | 27.1 | Balcony ¦ Cladding ¦ Rigid tiles ¦ Concrete (600 x 600 x 40 mm) ¦ On tile carriers (50 mm) | concrete tiles (60x60x4 cm) | Process | All purpose cleaner [RER]¦ production | kg | 0.003 | B1-4: Use stage (embodied) | B2.1 | 0.00815 | 6.276e-06 | 1.1466e-05
FR01(CS3) Thoma + hemcr blcks | 27.1 | Balcony ¦ Cladding ¦ Rigid tiles ¦ Concrete (600 x 600 x 40 mm) ¦ On tile carriers (50 mm) | concrete tiles (60x60x4 cm) | Process | Tap water {RER}¦ market group for ¦ Alloc Rec, U | kg | 2 | B1-4: Use stage (embodied) | B2.1 | 0.000756 | 4.72e-07 | 4.22e-07
FR01(CS3) Thoma + hemcr blcks | 27.1 | Balcony ¦ Cladding ¦ Rigid tiles ¦ Concrete (600 x 600 x 40 mm) ¦ On tile carriers (50 mm) | concrete tiles (60x60x4 cm) | Process | All purpose cleaner [RER]¦ production | kg | 0.04 | B1-4: Use stage (embodied) | B2.1 | 0.10867 | 8.368e-05 | 0.00015288
FR01(CS3) Thoma + hemcr blcks | 27.1 | Balcony ¦ Cladding ¦ Rigid tiles ¦ Concrete (600 x 600 x 40 mm) ¦ On tile carriers (50 mm) | concrete tiles (60x60x4 cm) | Process | Insecticide, woodworm treatment [RER]¦ production | kg | 0.0192 | B1-4: Use stage (embodied) | B2.1 | 0.022229 | 1.1827e-05 | 1.0618e-05
FR01(CS3) Thoma + hemcr blcks | 27.1 | Balcony ¦ Cladding ¦ Rigid tiles ¦ Concrete (600 x 600 x 40 mm) ¦ On tile carriers (50 mm) | concrete tiles (60x60x4 cm) | Process | Insecticide, woodworm treatment [RER]¦ production | kg | 0.11076 | B1-4: Use stage (embodied) | B2.1 | 0.12824 | 6.8228e-05 | 6.125e-05
FR01(CS3) Thoma + hemcr blcks | 27.1 | Balcony ¦ Cladding ¦ Rigid tiles ¦ Concrete (600 x 600 x 40 mm) ¦ On tile carriers (50 mm) | concrete tiles (60x60x4 cm) | Process | Insecticide, woodworm treatment [RER]¦ production | kg | 0.0426 | B1-4: Use stage (embodied) | B2.1 | 0.049321 | 2.6242e-05 | 2.3558e-05
FR01(CS3) Thoma + hemcr blcks | 27.1 | Balcony ¦ Cladding ¦ Rigid tiles ¦ Concrete (600 x 600 x 40 mm) ¦ On tile carriers (50 mm) | concrete tiles (60x60x4 cm) | Process | Insecticide, woodworm treatment [RER]¦ production | kg | 0.037736 | B1-4: Use stage (embodied) | B2.1 | 0.04369 | 2.3245e-05 | 2.0868e-05
FR01(CS3) Thoma + hemcr blcks | 27.1 | Balcony ¦ Cladding ¦ Rigid tiles ¦ Concrete (600 x 600 x 40 mm) ¦ On tile carriers (50 mm) | concrete tiles (60x60x4 cm) | Process | Insecticide, woodworm treatment [RER]¦ production | kg | 0.06 | B1-4: Use stage (embodied) | B2.1 | 0.069467 | 3.696e-05 | 3.318e-05
FR01(CS3) Thoma + hemcr blcks | 27.1 | Balcony ¦ Cladding ¦ Rigid tiles ¦ Concrete (600 x 600 x 40 mm) ¦ On tile carriers (50 mm) | concrete tiles (60x60x4 cm) | Process | Insecticide, woodworm treatment [RER]¦ production | kg | 0.057778 | B1-4: Use stage (embodied) | B2.1 | 0.066894 | 3.5591e-05 | 3.1951e-05
FR01(CS3) Thoma + hemcr blcks | 27.1 | Balcony ¦ Cladding ¦ Rigid tiles ¦ Concrete (600 x 600 x 40 mm) ¦ On tile carriers (50 mm) | concrete tiles (60x60x4 cm) | Process | Tap water {RER}¦ market group for ¦ Alloc Rec, U | kg | 0.33333 | B1-4: Use stage (embodied) | B2.1 | 0.000126 | 7.8667e-08 | 7.0333e-08
FR01(CS3) Thoma + hemcr blcks | 27.1 | Balcony ¦ Cladding ¦ Rigid tiles ¦ Concrete (600 x 600 x 40 mm) ¦ On tile carriers (50 mm) | concrete tiles (60x60x4 cm) | Process | All purpose cleaner [RER]¦ production | kg | 0.003 | B1-4: Use stage (embodied) | B2.1 | 0.00815 | 6.276e-06 | 1.1466e-05
FR01(CS3) Thoma + hemcr blcks | 27.1 | Balcony ¦ Cladding ¦ Rigid tiles ¦ Concrete (600 x 600 x 40 mm) ¦ On tile carriers (50 mm) | concrete tiles (60x60x4 cm) | Process | Tap water {RER}¦ market group for ¦ Alloc Rec, U | kg | 2 | B1-4: Use stage (embodied) | B2.1 | 0.000756 | 4.72e-07 | 4.22e-07
FR01(CS3) Thoma + hemcr blcks | 27.1 | Balcony ¦ Cladding ¦ Rigid tiles ¦ Concrete (600 x 600 x 40 mm) ¦ On tile carriers (50 mm) | concrete tiles (60x60x4 cm) | Process | All purpose cleaner [RER]¦ production | kg | 0.04 | B1-4: Use stage (embodied) | B2.1 | 0.10867 | 8.368e-05 | 0.00015288
FR01(CS3) Thoma + hemcr blcks | 27.1 | Balcony ¦ Cladding ¦ Rigid tiles ¦ Concrete (600 x 600 x 40 mm) ¦ On tile carriers (50 mm) | concrete tiles (60x60x4 cm) | Process | Insecticide, woodworm treatment [RER]¦ production | kg | 0.0192 | B1-4: Use stage (embodied) | B2.1 | 0.022229 | 1.1827e-05 | 1.0618e-05
FR01(CS3) Thoma + hemcr blcks | 27.1 | Balcony ¦ Cladding ¦ Rigid tiles ¦ Concrete (600 x 600 x 40 mm) ¦ On tile carriers (50 mm) | concrete tiles (60x60x4 cm) | Process | Insecticide, woodworm treatment [RER]¦ production | kg | 0.11076 | B1-4: Use stage (embodied) | B2.1 | 0.12824 | 6.8228e-05 | 6.125e-05
FR01(CS3) Thoma + hemcr blcks | 27.1 | Balcony ¦ Cladding ¦ Rigid tiles ¦ Concrete (600 x 600 x 40 mm) ¦ On tile carriers (50 mm) | concrete tiles (60x60x4 cm) | Process | Insecticide, woodworm treatment [RER]¦ production | kg | 0.0426 | B1-4: Use stage (embodied) | B2.1 | 0.049321 | 2.6242e-05 | 2.3558e-05
FR01(CS3) Thoma + hemcr blcks | 27.1 | Balcony ¦ Cladding ¦ Rigid tiles ¦ Concrete (600 x 600 x 40 mm) ¦ On tile carriers (50 mm) | concrete tiles (60x60x4 cm) | Process | Insecticide, woodworm treatment [RER]¦ production | kg | 0.037736 | B1-4: Use stage (embodied) | B2.1 | 0.04369 | 2.3245e-05 | 2.0868e-05
FR01(CS3) Thoma + hemcr blcks | 27.1 | Balcony ¦ Cladding ¦ Rigid tiles ¦ Concrete (600 x 600 x 40 mm) ¦ On tile carriers (50 mm) | concrete tiles (60x60x4 cm) | Process | Insecticide, woodworm treatment [RER]¦ production | kg | 0.06 | B1-4: Use stage (embodied) | B2.1 | 0.069467 | 3.696e-05 | 3.318e-05
FR01(CS3) Thoma + hemcr blcks | 27.1 | Balcony ¦ Cladding ¦ Rigid tiles ¦ Concrete (600 x 600 x 40 mm) ¦ On tile carriers (50 mm) | concrete tiles (60x60x4 cm) | Process | Insecticide, woodworm treatment [RER]¦ production | kg | 0.057778 | B1-4: Use stage (embodied) | B2.1 | 0.066894 | 3.5591e-05 | 3.1951e-05
FR01(CS3) Thoma + hemcr blcks | 27.1 | Balcony ¦ Cladding ¦ Rigid tiles ¦ Concrete (600 x 600 x 40 mm) ¦ On tile carriers (50 mm) | concrete tiles (60x60x4 cm) | Process | Tap water {RER}¦ market group for ¦ Alloc Rec, U | kg | 0.33333 | B1-4: Use stage (embodied) | B2.1 | 0.000126 | 7.8667e-08 | 7.0333e-08
FR01(CS3) Thoma + hemcr blcks | 27.1 | Balcony ¦ Cladding ¦ Rigid tiles ¦ Concrete (600 x 600 x 40 mm) ¦ On tile carriers (50 mm) | concrete tiles (60x60x4 cm) | Process | All purpose cleaner [RER]¦ production | kg | 0.003 | B1-4: Use stage (embodied) | B2.1 | 0.00815 | 6.276e-06 | 1.1466e-05
FR01(CS3) Thoma + hemcr blcks | 27.1 | Balcony ¦ Cladding ¦ Rigid tiles ¦ Concrete (600 x 600 x 40 mm) ¦ On tile carriers (50 mm) | concrete tiles (60x60x4 cm) | Process | Tap water {RER}¦ market group for ¦ Alloc Rec, U | kg | 2 | B1-4: Use stage (embodied) | B2.1 | 0.000756 | 4.72e-07 | 4.22e-07
FR01(CS3) Thoma + hemcr blcks | 27.1 | Balcony ¦ Cladding ¦ Rigid tiles ¦ Concrete (600 x 600 x 40 mm) ¦ On tile carriers (50 mm) | concrete tiles (60x60x4 cm) | Process | All purpose cleaner [RER]¦ production | kg | 0.04 | B1-4: Use stage (embodied) | B2.1 | 0.10867 | 8.368e-05 | 0.00015288
FR01(CS3) Thoma + hemcr blcks | 27.1 | Balcony ¦ Cladding ¦ Rigid tiles ¦ Concrete (600 x 600 x 40 mm) ¦ On tile carriers (50 mm) | concrete tiles (60x60x4 cm) | Process | Insecticide, woodworm treatment [RER]¦ production | kg | 0.0192 | B1-4: Use stage (embodied) | B2.1 | 0.022229 | 1.1827e-05 | 1.0618e-05
FR01(CS3) Thoma + hemcr blcks | 27.1 | Balcony ¦ Cladding ¦ Rigid tiles ¦ Concrete (600 x 600 x 40 mm) ¦ On tile carriers (50 mm) | concrete tiles (60x60x4 cm) | Process | Insecticide, woodworm treatment [RER]¦ production | kg | 0.11076 | B1-4: Use stage (embodied) | B2.1 | 0.12824 | 6.8228e-05 | 6.125e-05
FR01(CS3) Thoma + hemcr blcks | 27.1 | Balcony ¦ Cladding ¦ Rigid tiles ¦ Concrete (600 x 600 x 40 mm) ¦ On tile carriers (50 mm) | concrete tiles (60x60x4 cm) | Process | Insecticide, woodworm treatment [RER]¦ production | kg | 0.0426 | B1-4: Use stage (embodied) | B2.1 | 0.049321 | 2.6242e-05 | 2.3558e-05
FR01(CS3) Thoma + hemcr blcks | 27.1 | Balcony ¦ Cladding ¦ Rigid tiles ¦ Concrete (600 x 600 x 40 mm) ¦ On tile carriers (50 mm) | concrete tiles (60x60x4 cm) | Process | Insecticide, woodworm treatment [RER]¦ production | kg | 0.037736 | B1-4: Use stage (embodied) | B2.1 | 0.04369 | 2.3245e-05 | 2.0868e-05
FR01(CS3) Thoma + hemcr blcks | 27.1 | Balcony ¦ Cladding ¦ Rigid tiles ¦ Concrete (600 x 600 x 40 mm) ¦ On tile carriers (50 mm) | concrete tiles (60x60x4 cm) | Process | Insecticide, woodworm treatment [RER]¦ production | kg | 0.06 | B1-4: Use stage (embodied) | B2.1 | 0.069467 | 3.696e-05 | 3.318e-05
FR01(CS3) Thoma + hemcr blcks | 27.1 | Balcony ¦ Cladding ¦ Rigid tiles ¦ Concrete (600 x 600 x 40 mm) ¦ On tile carriers (50 mm) | concrete tiles (60x60x4 cm) | Process | Insecticide, woodworm treatment [RER]¦ production | kg | 0.057778 | B1-4: Use stage (embodied) | B2.1 | 0.066894 | 3.5591e-05 | 3.1951e-05
FR01(CS3) Thoma + hemcr blcks | 27.1 | Balcony ¦ Cladding ¦ Rigid tiles ¦ Concrete (600 x 600 x 40 mm) ¦ On tile carriers (50 mm) | concrete tiles (60x60x4 cm) | Process | Tap water {RER}¦ market group for ¦ Alloc Rec, U | kg | 0.33333 | B1-4: Use stage (embodied) | B2.1 | 0.000126 | 7.8667e-08 | 7.0333e-08
FR01(CS3) Thoma + hemcr blcks | 27.1 | Balcony ¦ Cladding ¦ Rigid tiles ¦ Concrete (600 x 600 x 40 mm) ¦ On tile carriers (50 mm) | concrete tiles (60x60x4 cm) | Process | All purpose cleaner [RER]¦ production | kg | 0.003 | B1-4: Use stage (embodied) | B2.1 | 0.00815 | 6.276e-06 | 1.1466e-05
FR01(CS3) Thoma + hemcr blcks | 27.1 | Balcony ¦ Cladding ¦ Rigid tiles ¦ Concrete (600 x 600 x 40 mm) ¦ On tile carriers (50 mm) | concrete tiles (60x60x4 cm) | Process | Tap water {RER}¦ market group for ¦ Alloc Rec, U | kg | 2 | B1-4: Use stage (embodied) | B2.1 | 0.000756 | 4.72e-07 | 4.22e-07
FR01(CS3) Thoma + hemcr blcks | 27.1 | Balcony ¦ Cladding ¦ Rigid tiles ¦ Concrete (600 x 600 x 40 mm) ¦ On tile carriers (50 mm) | concrete tiles (60x60x4 cm) | Process | All purpose cleaner [RER]¦ production | kg | 0.04 | B1-4: Use stage (embodied) | B2.1 | 0.10867 | 8.368e-05 | 0.00015288
FR01(CS3) Thoma + hemcr blcks | 27.1 | Balcony ¦ Cladding ¦ Rigid tiles ¦ Concrete (600 x 600 x 40 mm) ¦ On tile carriers (50 mm) | concrete tiles (60x60x4 cm) | Process | Insecticide, woodworm treatment [RER]¦ production | kg | 0.0192 | B1-4: Use stage (embodied) | B2.1 | 0.022229 | 1.1827e-05 | 1.0618e-05
FR01(CS3) Thoma + hemcr blcks | 27.1 | Balcony ¦ Cladding ¦ Rigid tiles ¦ Concrete (600 x 600 x 40 mm) ¦ On tile carriers (50 mm) | concrete tiles (60x60x4 cm) | Process | Insecticide, woodworm treatment [RER]¦ production | kg | 0.11076 | B1-4: Use stage (embodied) | B2.1 | 0.12824 | 6.8228e-05 | 6.125e-05
FR01(CS3) Thoma + hemcr blcks | 27.1 | Balcony ¦ Cladding ¦ Rigid tiles ¦ Concrete (600 x 600 x 40 mm) ¦ On tile carriers (50 mm) | concrete tiles (60x60x4 cm) | Process | Insecticide, woodworm treatment [RER]¦ production | kg | 0.0426 | B1-4: Use stage (embodied) | B2.1 | 0.049321 | 2.6242e-05 | 2.3558e-05
FR01(CS3) Thoma + hemcr blcks | 27.1 | Balcony ¦ Cladding ¦ Rigid tiles ¦ Concrete (600 x 600 x 40 mm) ¦ On tile carriers (50 mm) | concrete tiles (60x60x4 cm) | Process | Insecticide, woodworm treatment [RER]¦ production | kg | 0.037736 | B1-4: Use stage (embodied) | B2.1 | 0.04369 | 2.3245e-05 | 2.0868e-05
FR01(CS3) Thoma + hemcr blcks | 27.1 | Balcony ¦ Cladding ¦ Rigid tiles ¦ Concrete (600 x 600 x 40 mm) ¦ On tile carriers (50 mm) | concrete tiles (60x60x4 cm) | Process | Insecticide, woodworm treatment [RER]¦ production | kg | 0.06 | B1-4: Use stage (embodied) | B2.1 | 0.069467 | 3.696e-05 | 3.318e-05
FR01(CS3) Thoma + hemcr blcks | 27.1 | Balcony ¦ Cladding ¦ Rigid tiles ¦ Concrete (600 x 600 x 40 mm) ¦ On tile carriers (50 mm) | concrete tiles (60x60x4 cm) | Process | Insecticide, woodworm treatment [RER]¦ production | kg | 0.057778 | B1-4: Use stage (embodied) | B2.1 | 0.066894 | 3.5591e-05 | 3.1951e-05
FR01(CS3) Thoma + hemcr blcks | 27.1 | Balcony ¦ Cladding ¦ Rigid tiles ¦ Concrete (600 x 600 x 40 mm) ¦ On tile carriers (50 mm) | concrete tiles (60x60x4 cm) | Process | Tap water {RER}¦ market group for ¦ Alloc Rec, U | kg | 0.33333 | B1-4: Use stage (embodied) | B2.1 | 0.000126 | 7.8667e-08 | 7.0333e-08
FR01(CS3) Thoma + hemcr blcks | 27.1 | Balcony ¦ Cladding ¦ Rigid tiles ¦ Concrete (600 x 600 x 40 mm) ¦ On tile carriers (50 mm) | concrete tiles (60x60x4 cm) | Process | All purpose cleaner [RER]¦ production | kg | 0.003 | B1-4: Use stage (embodied) | B2.1 | 0.00815 | 6.276e-06 | 1.1466e-05
FR01(CS3) Thoma + hemcr blcks | 27.1 | Balcony ¦ Cladding ¦ Rigid tiles ¦ Concrete (600 x 600 x 40 mm) ¦ On tile carriers (50 mm) | concrete tiles (60x60x4 cm) | Process | Tap water {RER}¦ market group for ¦ Alloc Rec, U | kg | 2 | B1-4: Use stage (embodied) | B2.1 | 0.000756 | 4.72e-07 | 4.22e-07
FR01(CS3) Thoma + hemcr blcks | 27.1 | Balcony ¦ Cladding ¦ Rigid tiles ¦ Concrete (600 x 600 x 40 mm) ¦ On tile carriers (50 mm) | concrete tiles (60x60x4 cm) | Process | All purpose cleaner [RER]¦ production | kg | 0.04 | B1-4: Use stage (embodied) | B2.1 | 0.10867 | 8.368e-05 | 0.00015288
FR01(CS3) Thoma + hemcr blcks | 27.1 | Balcony ¦ Cladding ¦ Rigid tiles ¦ Concrete (600 x 600 x 40 mm) ¦ On tile carriers (50 mm) | concrete tiles (60x60x4 cm) | Process | Insecticide, woodworm treatment [RER]¦ production | kg | 0.0192 | B1-4: Use stage (embodied) | B2.1 | 0.022229 | 1.1827e-05 | 1.0618e-05
FR01(CS3) Thoma + hemcr blcks | 27.1 | Balcony ¦ Cladding ¦ Rigid tiles ¦ Concrete (600 x 600 x 40 mm) ¦ On tile carriers (50 mm) | concrete tiles (60x60x4 cm) | Process | Insecticide, woodworm treatment [RER]¦ production | kg | 0.11076 | B1-4: Use stage (embodied) | B2.1 | 0.12824 | 6.8228e-05 | 6.125e-05
FR01(CS3) Thoma + hemcr blcks | 27.1 | Balcony ¦ Cladding ¦ Rigid tiles ¦ Concrete (600 x 600 x 40 mm) ¦ On tile carriers (50 mm) | concrete tiles (60x60x4 cm) | Process | Insecticide, woodworm treatment [RER]¦ production | kg | 0.0426 | B1-4: Use stage (embodied) | B2.1 | 0.049321 | 2.6242e-05 | 2.3558e-05
FR01(CS3) Thoma + hemcr blcks | 27.1 | Balcony ¦ Cladding ¦ Rigid tiles ¦ Concrete (600 x 600 x 40 mm) ¦ On tile carriers (50 mm) | concrete tiles (60x60x4 cm) | Process | Insecticide, woodworm treatment [RER]¦ production | kg | 0.037736 | B1-4: Use stage (embodied) | B2.1 | 0.04369 | 2.3245e-05 | 2.0868e-05
FR01(CS3) Thoma + hemcr blcks | 27.1 | Balcony ¦ Cladding ¦ Rigid tiles ¦ Concrete (600 x 600 x 40 mm) ¦ On tile carriers (50 mm) | concrete tiles (60x60x4 cm) | Process | Insecticide, woodworm treatment [RER]¦ production | kg | 0.06 | B1-4: Use stage (embodied) | B2.1 | 0.069467 | 3.696e-05 | 3.318e-05
FR01(CS3) Thoma + hemcr blcks | 27.1 | Balcony ¦ Cladding ¦ Rigid tiles ¦ Concrete (600 x 600 x 40 mm) ¦ On tile carriers (50 mm) | concrete tiles (60x60x4 cm) | Process | Insecticide, woodworm treatment [RER]¦ production | kg | 0.057778 | B1-4: Use stage (embodied) | B2.1 | 0.066894 | 3.5591e-05 | 3.1951e-05
FR01(CS3) Thoma + hemcr blcks | 27.1 | Balcony ¦ Cladding ¦ Rigid tiles ¦ Concrete (600 x 600 x 40 mm) ¦ On tile carriers (50 mm) | concrete tiles (60x60x4 cm) | Process | Tap water {RER}¦ market group for ¦ Alloc Rec, U | kg | 0.33333 | B1-4: Use stage (embodied) | B2.1 | 0.000126 | 7.8667e-08 | 7.0333e-08
FR01(CS3) Thoma + hemcr blcks | 27.1 | Balcony ¦ Cladding ¦ Rigid tiles ¦ Concrete (600 x 600 x 40 mm) ¦ On tile carriers (50 mm) | concrete tiles (60x60x4 cm) | Process | All purpose cleaner [RER]¦ production | kg | 0.003 | B1-4: Use stage (embodied) | B2.1 | 0.00815 | 6.276e-06 | 1.1466e-05
FR01(CS3) Thoma + hemcr blcks | 27.1 | Balcony ¦ Cladding ¦ Rigid tiles ¦ Concrete (600 x 600 x 40 mm) ¦ On tile carriers (50 mm) | concrete tiles (60x60x4 cm) | Process | Tap water {RER}¦ market group for ¦ Alloc Rec, U | kg | 2 | B1-4: Use stage (embodied) | B2.1 | 0.000756 | 4.72e-07 | 4.22e-07
FR01(CS3) Thoma + hemcr blcks | 27.1 | Balcony ¦ Cladding ¦ Rigid tiles ¦ Concrete (600 x 600 x 40 mm) ¦ On tile carriers (50 mm) | concrete tiles (60x60x4 cm) | Process | All purpose cleaner [RER]¦ production | kg | 0.04 | B1-4: Use stage (embodied) | B2.1 | 0.10867 | 8.368e-05 | 0.00015288
FR01(CS3) Thoma + hemcr blcks | 27.1 | Balcony ¦ Cladding ¦ Rigid tiles ¦ Concrete (600 x 600 x 40 mm) ¦ On tile carriers (50 mm) | concrete tiles (60x60x4 cm) | Process | Insecticide, woodworm treatment [RER]¦ production | kg | 0.0192 | B1-4: Use stage (embodied) | B2.1 | 0.022229 | 1.1827e-05 | 1.0618e-05
FR01(CS3) Thoma + hemcr blcks | 27.1 | Balcony ¦ Cladding ¦ Rigid tiles ¦ Concrete (600 x 600 x 40 mm) ¦ On tile carriers (50 mm) | concrete tiles (60x60x4 cm) | Process | Insecticide, woodworm treatment [RER]¦ production | kg | 0.11076 | B1-4: Use stage (embodied) | B2.1 | 0.12824 | 6.8228e-05 | 6.125e-05
FR01(CS3) Thoma + hemcr blcks | 27.1 | Balcony ¦ Cladding ¦ Rigid tiles ¦ Concrete (600 x 600 x 40 mm) ¦ On tile carriers (50 mm) | concrete tiles (60x60x4 cm) | Process | Insecticide, woodworm treatment [RER]¦ production | kg | 0.0426 | B1-4: Use stage (embodied) | B2.1 | 0.049321 | 2.6242e-05 | 2.3558e-05
FR01(CS3) Thoma + hemcr blcks | 27.1 | Balcony ¦ Cladding ¦ Rigid tiles ¦ Concrete (600 x 600 x 40 mm) ¦ On tile carriers (50 mm) | concrete tiles (60x60x4 cm) | Process | Insecticide, woodworm treatment [RER]¦ production | kg | 0.037736 | B1-4: Use stage (embodied) | B2.1 | 0.04369 | 2.3245e-05 | 2.0868e-05
FR01(CS3) Thoma + hemcr blcks | 27.1 | Balcony ¦ Cladding ¦ Rigid tiles ¦ Concrete (600 x 600 x 40 mm) ¦ On tile carriers (50 mm) | concrete tiles (60x60x4 cm) | Process | Insecticide, woodworm treatment [RER]¦ production | kg | 0.06 | B1-4: Use stage (embodied) | B2.1 | 0.069467 | 3.696e-05 | 3.318e-05
FR01(CS3) Thoma + hemcr blcks | 27.1 | Balcony ¦ Cladding ¦ Rigid tiles ¦ Concrete (600 x 600 x 40 mm) ¦ On tile carriers (50 mm) | concrete tiles (60x60x4 cm) | Process | Insecticide, woodworm treatment [RER]¦ production | kg | 0.057778 | B1-4: Use stage (embodied) | B2.1 | 0.066894 | 3.5591e-05 | 3.1951e-05
FR01(CS3) Thoma + hemcr blcks | 27.1 | Balcony ¦ Cladding ¦ Rigid tiles ¦ Concrete (600 x 600 x 40 mm) ¦ On tile carriers (50 mm) | concrete tiles (60x60x4 cm) | Process | Tap water {RER}¦ market group for ¦ Alloc Rec, U | kg | 0.33333 | B1-4: Use stage (embodied) | B2.1 | 0.000126 | 7.8667e-08 | 7.0333e-08
FR01(CS3) Thoma + hemcr blcks | 27.1 | Balcony ¦ Cladding ¦ Rigid tiles ¦ Concrete (600 x 600 x 40 mm) ¦ On tile carriers (50 mm) | concrete tiles (60x60x4 cm) | Process | All purpose cleaner [RER]¦ production | kg | 0.003 | B1-4: Use stage (embodied) | B2.1 | 0.00815 | 6.276e-06 | 1.1466e-05
FR01(CS3) Thoma + hemcr blcks | 27.1 | Balcony ¦ Cladding ¦ Rigid tiles ¦ Concrete (600 x 600 x 40 mm) ¦ On tile carriers (50 mm) | concrete tiles (60x60x4 cm) | Process | Tap water {RER}¦ market group for ¦ Alloc Rec, U | kg | 2 | B1-4: Use stage (embodied) | B2.1 | 0.000756 | 4.72e-07 | 4.22e-07
FR01(CS3) Thoma + hemcr blcks | 27.1 | Balcony ¦ Cladding ¦ Rigid tiles ¦ Concrete (600 x 600 x 40 mm) ¦ On tile carriers (50 mm) | concrete tiles (60x60x4 cm) | Process | All purpose cleaner [RER]¦ production | kg | 0.04 | B1-4: Use stage (embodied) | B2.1 | 0.10867 | 8.368e-05 | 0.00015288
FR01(CS3) Thoma + hemcr blcks | 27.1 | Balcony ¦ Cladding ¦ Rigid tiles ¦ Concrete (600 x 600 x 40 mm) ¦ On tile carriers (50 mm) | concrete tiles (60x60x4 cm) | Process | Insecticide, woodworm treatment [RER]¦ production | kg | 0.0192 | B1-4: Use stage (embodied) | B2.1 | 0.022229 | 1.1827e-05 | 1.0618e-05
FR01(CS3) Thoma + hemcr blcks | 27.1 | Balcony ¦ Cladding ¦ Rigid tiles ¦ Concrete (600 x 600 x 40 mm) ¦ On tile carriers (50 mm) | concrete tiles (60x60x4 cm) | Process | Insecticide, woodworm treatment [RER]¦ production | kg | 0.11076 | B1-4: Use stage (embodied) | B2.1 | 0.12824 | 6.8228e-05 | 6.125e-05
FR01(CS3) Thoma + hemcr blcks | 27.1 | Balcony ¦ Cladding ¦ Rigid tiles ¦ Concrete (600 x 600 x 40 mm) ¦ On tile carriers (50 mm) | concrete tiles (60x60x4 cm) | Process | Insecticide, woodworm treatment [RER]¦ production | kg | 0.0426 | B1-4: Use stage (embodied) | B2.1 | 0.049321 | 2.6242e-05 | 2.3558e-05
FR01(CS3) Thoma + hemcr blcks | 27.1 | Balcony ¦ Cladding ¦ Rigid tiles ¦ Concrete (600 x 600 x 40 mm) ¦ On tile carriers (50 mm) | concrete tiles (60x60x4 cm) | Process | Insecticide, woodworm treatment [RER]¦ production | kg | 0.037736 | B1-4: Use stage (embodied) | B2.1 | 0.04369 | 2.3245e-05 | 2.0868e-05
FR01(CS3) Thoma + hemcr blcks | 27.1 | Balcony ¦ Cladding ¦ Rigid tiles ¦ Concrete (600 x 600 x 40 mm) ¦ On tile carriers (50 mm) | concrete tiles (60x60x4 cm) | Process | Insecticide, woodworm treatment [RER]¦ production | kg | 0.06 | B1-4: Use stage (embodied) | B2.1 | 0.069467 | 3.696e-05 | 3.318e-05
FR01(CS3) Thoma + hemcr blcks | 27.1 | Balcony ¦ Cladding ¦ Rigid tiles ¦ Concrete (600 x 600 x 40 mm) ¦ On tile carriers (50 mm) | concrete tiles (60x60x4 cm) | Process | Insecticide, woodworm treatment [RER]¦ production | kg | 0.057778 | B1-4: Use stage (embodied) | B2.1 | 0.066894 | 3.5591e-05 | 3.1951e-05
FR01(CS3) Thoma + hemcr blcks | 27.1 | Balcony ¦ Cladding ¦ Rigid tiles ¦ Concrete (600 x 600 x 40 mm) ¦ On tile carriers (50 mm) | concrete tiles (60x60x4 cm) | Process | Tap water {RER}¦ market group for ¦ Alloc Rec, U | kg | 0.33333 | B1-4: Use stage (embodied) | B2.1 | 0.000126 | 7.8667e-08 | 7.0333e-08
FR01(CS3) Thoma + hemcr blcks | 27.1 | Balcony ¦ Cladding ¦ Rigid tiles ¦ Concrete (600 x 600 x 40 mm) ¦ On tile carriers (50 mm) | concrete tiles (60x60x4 cm) | Process | All purpose cleaner [RER]¦ production | kg | 0.003 | B1-4: Use stage (embodied) | B2.1 | 0.00815 | 6.276e-06 | 1.1466e-05
FR01(CS3) Thoma + hemcr blcks | 27.1 | Balcony ¦ Cladding ¦ Rigid tiles ¦ Concrete (600 x 600 x 40 mm) ¦ On tile carriers (50 mm) | concrete tiles (60x60x4 cm) | Process | Tap water {RER}¦ market group for ¦ Alloc Rec, U | kg | 2 | B1-4: Use stage (embodied) | B2.1 | 0.000756 | 4.72e-07 | 4.22e-07
FR01(CS3) Thoma + hemcr blcks | 27.1 | Balcony ¦ Cladding ¦ Rigid tiles ¦ Concrete (600 x 600 x 40 mm) ¦ On tile carriers (50 mm) | concrete tiles (60x60x4 cm) | Process | All purpose cleaner [RER]¦ production | kg | 0.04 | B1-4: Use stage (embodied) | B2.1 | 0.10867 | 8.368e-05 | 0.00015288
FR01(CS3) Thoma + hemcr blcks | 27.1 | Balcony ¦ Cladding ¦ Rigid tiles ¦ Concrete (600 x 600 x 40 mm) ¦ On tile carriers (50 mm) | concrete tiles (60x60x4 cm) | Process | Insecticide, woodworm treatment [RER]¦ production | kg | 0.0192 | B1-4: Use stage (embodied) | B2.1 | 0.022229 | 1.1827e-05 | 1.0618e-05
FR01(CS3) Thoma + hemcr blcks | 27.1 | Balcony ¦ Cladding ¦ Rigid tiles ¦ Concrete (600 x 600 x 40 mm) ¦ On tile carriers (50 mm) | concrete tiles (60x60x4 cm) | Process | Insecticide, woodworm treatment [RER]¦ production | kg | 0.11076 | B1-4: Use stage (embodied) | B2.1 | 0.12824 | 6.8228e-05 | 6.125e-05
FR01(CS3) Thoma + hemcr blcks | 27.1 | Balcony ¦ Cladding ¦ Rigid tiles ¦ Concrete (600 x 600 x 40 mm) ¦ On tile carriers (50 mm) | concrete tiles (60x60x4 cm) | Process | Insecticide, woodworm treatment [RER]¦ production | kg | 0.0426 | B1-4: Use stage (embodied) | B2.1 | 0.049321 | 2.6242e-05 | 2.3558e-05
FR01(CS3) Thoma + hemcr blcks | 27.1 | Balcony ¦ Cladding ¦ Rigid tiles ¦ Concrete (600 x 600 x 40 mm) ¦ On tile carriers (50 mm) | concrete tiles (60x60x4 cm) | Process | Insecticide, woodworm treatment [RER]¦ production | kg | 0.037736 | B1-4: Use stage (embodied) | B2.1 | 0.04369 | 2.3245e-05 | 2.0868e-05
FR01(CS3) Thoma + hemcr blcks | 27.1 | Balcony ¦ Cladding ¦ Rigid tiles ¦ Concrete (600 x 600 x 40 mm) ¦ On tile carriers (50 mm) | concrete tiles (60x60x4 cm) | Process | Insecticide, woodworm treatment [RER]¦ production | kg | 0.06 | B1-4: Use stage (embodied) | B2.1 | 0.069467 | 3.696e-05 | 3.318e-05
FR01(CS3) Thoma + hemcr blcks | 27.1 | Balcony ¦ Cladding ¦ Rigid tiles ¦ Concrete (600 x 600 x 40 mm) ¦ On tile carriers (50 mm) | concrete tiles (60x60x4 cm) | Process | Insecticide, woodworm treatment [RER]¦ production | kg | 0.057778 | B1-4: Use stage (embodied) | B2.1 | 0.066894 | 3.5591e-05 | 3.1951e-05
FR01(CS3) Thoma + hemcr blcks | 27.1 | Balcony ¦ Cladding ¦ Rigid tiles ¦ Concrete (600 x 600 x 40 mm) ¦ On tile carriers (50 mm) | concrete tiles (60x60x4 cm) | Process | Tap water {RER}¦ market group for ¦ Alloc Rec, U | kg | 0.33333 | B1-4: Use stage (embodied) | B2.1 | 0.000126 | 7.8667e-08 | 7.0333e-08
FR01(CS3) Thoma + hemcr blcks | 27.1 | Balcony ¦ Cladding ¦ Rigid tiles ¦ Concrete (600 x 600 x 40 mm) ¦ On tile carriers (50 mm) | concrete tiles (60x60x4 cm) | Process | All purpose cleaner [RER]¦ production | kg | 0.003 | B1-4: Use stage (embodied) | B2.1 | 0.00815 | 6.276e-06 | 1.1466e-05
FR01(CS3) Thoma + hemcr blcks | 27.1 | Balcony ¦ Cladding ¦ Rigid tiles ¦ Concrete (600 x 600 x 40 mm) ¦ On tile carriers (50 mm) | concrete tiles (60x60x4 cm) | Process | Tap water {RER}¦ market group for ¦ Alloc Rec, U | kg | 2 | B1-4: Use stage (embodied) | B2.1 | 0.000756 | 4.72e-07 | 4.22e-07
FR01(CS3) Thoma + hemcr blcks | 27.1 | Balcony ¦ Cladding ¦ Rigid tiles ¦ Concrete (600 x 600 x 40 mm) ¦ On tile carriers (50 mm) | concrete tiles (60x60x4 cm) | Process | All purpose cleaner [RER]¦ production | kg | 0.04 | B1-4: Use stage (embodied) | B2.1 | 0.10867 | 8.368e-05 | 0.00015288
FR01(CS3) Thoma + hemcr blcks | 27.1 | Balcony ¦ Cladding ¦ Rigid tiles ¦ Concrete (600 x 600 x 40 mm) ¦ On tile carriers (50 mm) | concrete tiles (60x60x4 cm) | Process | Insecticide, woodworm treatment [RER]¦ production | kg | 0.0192 | B1-4: Use stage (embodied) | B2.1 | 0.022229 | 1.1827e-05 | 1.0618e-05
FR01(CS3) Thoma + hemcr blcks | 27.1 | Balcony ¦ Cladding ¦ Rigid tiles ¦ Concrete (600 x 600 x 40 mm) ¦ On tile carriers (50 mm) | concrete tiles (60x60x4 cm) | Process | Insecticide, woodworm treatment [RER]¦ production | kg | 0.11076 | B1-4: Use stage (embodied) | B2.1 | 0.12824 | 6.8228e-05 | 6.125e-05
FR01(CS3) Thoma + hemcr blcks | 27.1 | Balcony ¦ Cladding ¦ Rigid tiles ¦ Concrete (600 x 600 x 40 mm) ¦ On tile carriers (50 mm) | concrete tiles (60x60x4 cm) | Process | Insecticide, woodworm treatment [RER]¦ production | kg | 0.0426 | B1-4: Use stage (embodied) | B2.1 | 0.049321 | 2.6242e-05 | 2.3558e-05
FR01(CS3) Thoma + hemcr blcks | 27.1 | Balcony ¦ Cladding ¦ Rigid tiles ¦ Concrete (600 x 600 x 40 mm) ¦ On tile carriers (50 mm) | concrete tiles (60x60x4 cm) | Process | Insecticide, woodworm treatment [RER]¦ production | kg | 0.037736 | B1-4: Use stage (embodied) | B2.1 | 0.04369 | 2.3245e-05 | 2.0868e-05
FR01(CS3) Thoma + hemcr blcks | 27.1 | Balcony ¦ Cladding ¦ Rigid tiles ¦ Concrete (600 x 600 x 40 mm) ¦ On tile carriers (50 mm) | concrete tiles (60x60x4 cm) | Process | Insecticide, woodworm treatment [RER]¦ production | kg | 0.06 | B1-4: Use stage (embodied) | B2.1 | 0.069467 | 3.696e-05 | 3.318e-05
FR01(CS3) Thoma + hemcr blcks | 27.1 | Balcony ¦ Cladding ¦ Rigid tiles ¦ Concrete (600 x 600 x 40 mm) ¦ On tile carriers (50 mm) | concrete tiles (60x60x4 cm) | Process | Insecticide, woodworm treatment [RER]¦ production | kg | 0.057778 | B1-4: Use stage (embodied) | B2.1 | 0.066894 | 3.5591e-05 | 3.1951e-05
FR01(CS3) Thoma + hemcr blcks | 27.1 | Balcony ¦ Cladding ¦ Rigid tiles ¦ Concrete (600 x 600 x 40 mm) ¦ On tile carriers (50 mm) | rubber tile carriers 5 cm - hoh 60 cm | Transport to site | Transport, freight, lorry >32 metric ton, EURO5 {RER}¦ transport, freight, lorry >32 metric ton, EURO5 ¦ Alloc Rec, U | tkm | 1 | B1-4: Use stage (embodied) | B4.1
FR01(CS3) Thoma + hemcr blcks | 27.1 | Balcony ¦ Cladding ¦ Rigid tiles ¦ Concrete (600 x 600 x 40 mm) ¦ On tile carriers (50 mm) | rubber tile carriers 5 cm - hoh 60 cm | Transport to site | Transport, freight, lorry >32 metric ton, EURO5 {RER}¦ transport, freight, lorry >32 metric ton, EURO5 ¦ Alloc Rec, U | tkm | 1 | B1-4: Use stage (embodied) | B4.1
FR01(CS3) Thoma + hemcr blcks | 27.1 | Balcony ¦ Cladding ¦ Rigid tiles ¦ Concrete (600 x 600 x 40 mm) ¦ On tile carriers (50 mm) | rubber tile carriers 5 cm - hoh 60 cm | Transport to site | Transport, freight, lorry 16-32 metric ton, EURO5 {RER}¦ transport, freight, lorry 16-32 metric ton, EURO5 ¦ Alloc Rec, U | tkm | 0.20667 | B1-4: Use stage (embodied) | B4.1 | 0.03369 | 1.5891e-05 | 1.7768e-05
FR01(CS3) Thoma + hemcr blcks | 27.1 | Balcony ¦ Cladding ¦ Rigid tiles ¦ Concrete (600 x 600 x 40 mm) ¦ On tile carriers (50 mm) | rubber tile carriers 5 cm - hoh 60 cm | Transport to site | Transport, freight, lorry 16-32 metric ton, EURO5 {RER}¦ transport, freight, lorry 16-32 metric ton, EURO5 ¦ Alloc Rec, U | tkm | 0.010333 | B1-4: Use stage (embodied) | B4.1 | 0.0016845 | 7.9454e-07 | 8.8839e-07
FR01(CS3) Thoma + hemcr blcks | 27.1 | Balcony ¦ Cladding ¦ Rigid tiles ¦ Concrete (600 x 600 x 40 mm) ¦ On tile carriers (50 mm) | rubber tile carriers 5 cm - hoh 60 cm | Transport to site | Transport, freight, lorry 7.5-16 metric ton, EURO5 {RER}¦ transport, freight, lorry 7.5-16 metric ton, EURO5 ¦ Alloc Rec, U | tkm | 1 | B1-4: Use stage (embodied) | B4.1
FR01(CS3) Thoma + hemcr blcks | 27.1 | Balcony ¦ Cladding ¦ Rigid tiles ¦ Concrete (600 x 600 x 40 mm) ¦ On tile carriers (50 mm) | rubber tile carriers 5 cm - hoh 60 cm | Transport to site | Transport, freight, lorry 3.5-7.5 metric ton, EURO5 {RER}¦ transport, freight, lorry 3.5-7.5 metric ton, EURO5 ¦ Alloc Rec, U | tkm | 1 | B1-4: Use stage (embodied) | B4.1
FR01(CS3) Thoma + hemcr blcks | 27.1 | Balcony ¦ Cladding ¦ Rigid tiles ¦ Concrete (600 x 600 x 40 mm) ¦ On tile carriers (50 mm) | rubber tile carriers 5 cm - hoh 60 cm | Transport to site | Transport, freight, lorry 3.5-7.5 metric ton, EURO5 {RER}¦ transport, freight, lorry 3.5-7.5 metric ton, EURO5 ¦ Alloc Rec, U | tkm | 1 | B1-4: Use stage (embodied) | B4.1
FR01(CS3) Thoma + hemcr blcks | 27.1 | Balcony ¦ Cladding ¦ Rigid tiles ¦ Concrete (600 x 600 x 40 mm) ¦ On tile carriers (50 mm) | rubber tile carriers 5 cm - hoh 60 cm | Transport EOL | Transport, freight, lorry 16-32 metric ton, EURO5 {RER}¦ transport, freight, lorry 16-32 metric ton, EURO5 ¦ Alloc Rec, U | tkm | 0.26867 | B1-4: Use stage (embodied) | B4.1 | 0.043797 | 2.0658e-05 | 2.3098e-05
FR01(CS3) Thoma + hemcr blcks | 27.1 | Balcony ¦ Cladding ¦ Rigid tiles ¦ Concrete (600 x 600 x 40 mm) ¦ On tile carriers (50 mm) | rubber tile carriers 5 cm - hoh 60 cm | Transport EOL | Transport, freight, lorry 16-32 metric ton, EURO5 {RER}¦ transport, freight, lorry 16-32 metric ton, EURO5 ¦ Alloc Rec, U | tkm | 0.013433 | B1-4: Use stage (embodied) | B4.1 | 0.0021898 | 1.0329e-06 | 1.1549e-06
FR01(CS3) Thoma + hemcr blcks | 27.1 | Balcony ¦ Cladding ¦ Rigid tiles ¦ Concrete (600 x 600 x 40 mm) ¦ On tile carriers (50 mm) | rubber tile carriers 5 cm - hoh 60 cm | Transport EOL | Transport, freight, lorry 7.5-16 metric ton, EURO5 {RER}¦ transport, freight, lorry 7.5-16 metric ton, EURO5 ¦ Alloc Rec, U | tkm | 1 | B1-4: Use stage (embodied) | B4.1
FR01(CS3) Thoma + hemcr blcks | 27.1 | Balcony ¦ Cladding ¦ Rigid tiles ¦ Concrete (600 x 600 x 40 mm) ¦ On tile carriers (50 mm) | rubber tile carriers 5 cm - hoh 60 cm | Transport EOL | Transport, freight, lorry 7.5-16 metric ton, EURO5 {RER}¦ transport, freight, lorry 7.5-16 metric ton, EURO5 ¦ Alloc Rec, U | tkm | 1 | B1-4: Use stage (embodied) | B4.1
FR01(CS3) Thoma + hemcr blcks | 27.1 | Balcony ¦ Cladding ¦ Rigid tiles ¦ Concrete (600 x 600 x 40 mm) ¦ On tile carriers (50 mm) | rubber tile carriers 5 cm - hoh 60 cm | Transport EOL | Transport, freight, lorry 3.5-7.5 metric ton, EURO5 {RER}¦ transport, freight, lorry 3.5-7.5 metric ton, EURO5 ¦ Alloc Rec, U | tkm | 1 | B1-4: Use stage (embodied) | B4.1
FR01(CS3) Thoma + hemcr blcks | 27.1 | Balcony ¦ Cladding ¦ Rigid tiles ¦ Concrete (600 x 600 x 40 mm) ¦ On tile carriers (50 mm) | rubber tile carriers 5 cm - hoh 60 cm | Transport EOL | Transport, freight, lorry 3.5-7.5 metric ton, EURO5 {RER}¦ transport, freight, lorry 3.5-7.5 metric ton, EURO5 ¦ Alloc Rec, U | tkm | 1 | B1-4: Use stage (embodied) | B4.1
FR01(CS3) Thoma + hemcr blcks | 27.1 | Balcony ¦ Cladding ¦ Rigid tiles ¦ Concrete (600 x 600 x 40 mm) ¦ On tile carriers (50 mm) | rubber tile carriers 5 cm - hoh 60 cm | Process | Sorting of waste paint on metal [BE]¦ Alloc Rec, U | kg | 1 | B1-4: Use stage (embodied) | B4.1
FR01(CS3) Thoma + hemcr blcks | 27.1 | Balcony ¦ Cladding ¦ Rigid tiles ¦ Concrete (600 x 600 x 40 mm) ¦ On tile carriers (50 mm) | rubber tile carriers 5 cm - hoh 60 cm | Process | Sorting of waste paint on metal [BE]¦ Alloc Rec, U | kg | 1 | B1-4: Use stage (embodied) | B4.1
FR01(CS3) Thoma + hemcr blcks | 27.1 | Balcony ¦ Cladding ¦ Rigid tiles ¦ Concrete (600 x 600 x 40 mm) ¦ On tile carriers (50 mm) | rubber tile carriers 5 cm - hoh 60 cm | Process | No impact landfilling | kg | 1 | B1-4: Use stage (embodied) | B4.1
FR01(CS3) Thoma + hemcr blcks | 27.1 | Balcony ¦ Cladding ¦ Rigid tiles ¦ Concrete (600 x 600 x 40 mm) ¦ On tile carriers (50 mm) | rubber tile carriers 5 cm - hoh 60 cm | Process | No impact landfilling | kg | 1 | B1-4: Use stage (embodied) | B4.1
FR01(CS3) Thoma + hemcr blcks | 27.1 | Balcony ¦ Cladding ¦ Rigid tiles ¦ Concrete (600 x 600 x 40 mm) ¦ On tile carriers (50 mm) | rubber tile carriers 5 cm - hoh 60 cm | Process | Incineration of waste wood, composite [BE]¦ municipal incineration ¦ Alloc Rec, U | kg | 2.0667 | B1-4: Use stage (embodied) | B4.1 | 0.35522 | 0.00016287 | 0.00017661
FR01(CS3) Thoma + hemcr blcks | 27.1 | Balcony ¦ Cladding ¦ Rigid tiles ¦ Concrete (600 x 600 x 40 mm) ¦ On tile carriers (50 mm) | rubber tile carriers 5 cm - hoh 60 cm | Process | Incineration of waste wood, composite [BE]¦ municipal incineration ¦ Alloc Rec, U | kg | 0.10333 | B1-4: Use stage (embodied) | B4.1 | 0.017761 | 8.1433e-06 | 8.8305e-06
FR01(CS3) Thoma + hemcr blcks | 27.1 | Balcony ¦ Cladding ¦ Rigid tiles ¦ Concrete (600 x 600 x 40 mm) ¦ On tile carriers (50 mm) | rubber tile carriers 5 cm - hoh 60 cm | Process | Sorting of waste paint on metal [BE]¦ Alloc Rec, U | kg | 2.0667 | B1-4: Use stage (embodied) | B4.1 | 0.0027988 | 2.2193e-06 | 2.817e-06
FR01(CS3) Thoma + hemcr blcks | 27.1 | Balcony ¦ Cladding ¦ Rigid tiles ¦ Concrete (600 x 600 x 40 mm) ¦ On tile carriers (50 mm) | rubber tile carriers 5 cm - hoh 60 cm | Process | Sorting of waste paint on metal [BE]¦ Alloc Rec, U | kg | 0.10333 | B1-4: Use stage (embodied) | B4.1 | 0.00013994 | 1.1096e-07 | 1.4085e-07
FR01(CS3) Thoma + hemcr blcks | 27.1 | Balcony ¦ Cladding ¦ Rigid tiles ¦ Concrete (600 x 600 x 40 mm) ¦ On tile carriers (50 mm) | rubber tile carriers 5 cm - hoh 60 cm | Material in | Synthetic rubber {RER}¦ production ¦ Alloc Rec, U | kg | 2.0667 | B1-4: Use stage (embodied) | B4.1 | 5.7318 | 0.0057288 | 0.0028913
FR01(CS3) Thoma + hemcr blcks | 27.1 | Balcony ¦ Cladding ¦ Rigid tiles ¦ Concrete (600 x 600 x 40 mm) ¦ On tile carriers (50 mm) | rubber tile carriers 5 cm - hoh 60 cm | Process | Synthetic rubber {RER}¦ production ¦ Alloc Rec, U | kg | 0.10333 | B1-4: Use stage (embodied) | B4.1 | 0.28659 | 0.00028644 | 0.00014456
FR01(CS3) Thoma + hemcr blcks | 27.1 | Balcony ¦ Cladding ¦ Rigid tiles ¦ Concrete (600 x 600 x 40 mm) ¦ On tile carriers (50 mm) | rubber tile carriers 5 cm - hoh 60 cm | Material out | Demolition of concrete, not reinforced [BE]¦ Alloc Rec, U | kg | 2.0667 | B1-4: Use stage (embodied) | B4.1 | 0.008329 | 0.00012517 | 1.3603e-05
FR01(CS3) Thoma + hemcr blcks | 27.1 | Balcony ¦ Cladding ¦ Rigid tiles ¦ Concrete (600 x 600 x 40 mm) ¦ On tile carriers (50 mm) | bitumen sealing membrane | Transport to site | Transport, freight, lorry >32 metric ton, EURO5 {RER}¦ transport, freight, lorry >32 metric ton, EURO5 ¦ Alloc Rec, U | tkm | 0.0023852 | B1-4: Use stage (embodied) | B4.1 | 0.00020656 | 1.1367e-07 | 1.115e-07
FR01(CS3) Thoma + hemcr blcks | 27.1 | Balcony ¦ Cladding ¦ Rigid tiles ¦ Concrete (600 x 600 x 40 mm) ¦ On tile carriers (50 mm) | bitumen sealing membrane | Transport to site | Transport, freight, lorry >32 metric ton, EURO5 {RER}¦ transport, freight, lorry >32 metric ton, EURO5 ¦ Alloc Rec, U | tkm | 0.00011926 | B1-4: Use stage (embodied) | B4.1 | 1.0328e-05 | 5.6837e-09 | 5.5748e-09
FR01(CS3) Thoma + hemcr blcks | 27.1 | Balcony ¦ Cladding ¦ Rigid tiles ¦ Concrete (600 x 600 x 40 mm) ¦ On tile carriers (50 mm) | bitumen sealing membrane | Transport to site | Transport, freight, lorry 16-32 metric ton, EURO5 {RER}¦ transport, freight, lorry 16-32 metric ton, EURO5 ¦ Alloc Rec, U | tkm | 0.0022998 | B1-4: Use stage (embodied) | B4.1 | 0.0003749 | 1.7683e-07 | 1.9772e-07
FR01(CS3) Thoma + hemcr blcks | 27.1 | Balcony ¦ Cladding ¦ Rigid tiles ¦ Concrete (600 x 600 x 40 mm) ¦ On tile carriers (50 mm) | bitumen sealing membrane | Transport to site | Transport, freight, lorry 16-32 metric ton, EURO5 {RER}¦ transport, freight, lorry 16-32 metric ton, EURO5 ¦ Alloc Rec, U | tkm | 0.00011499 | B1-4: Use stage (embodied) | B4.1 | 1.8745e-05 | 8.8416e-09 | 9.8859e-09
FR01(CS3) Thoma + hemcr blcks | 27.1 | Balcony ¦ Cladding ¦ Rigid tiles ¦ Concrete (600 x 600 x 40 mm) ¦ On tile carriers (50 mm) | bitumen sealing membrane | Transport to site | Transport, freight, lorry 7.5-16 metric ton, EURO5 {RER}¦ transport, freight, lorry 7.5-16 metric ton, EURO5 ¦ Alloc Rec, U | tkm | 0.00012523 | B1-4: Use stage (embodied) | B4.1 | 2.6513e-05 | 1.1941e-08 | 1.3598e-08
FR01(CS3) Thoma + hemcr blcks | 27.1 | Balcony ¦ Cladding ¦ Rigid tiles ¦ Concrete (600 x 600 x 40 mm) ¦ On tile carriers (50 mm) | bitumen sealing membrane | Transport to site | Transport, freight, lorry 7.5-16 metric ton, EURO5 {RER}¦ transport, freight, lorry 7.5-16 metric ton, EURO5 ¦ Alloc Rec, U | tkm | 6.2613e-06 | B1-4: Use stage (embodied) | B4.1 | 1.3257e-06 | 5.9705e-10 | 6.7988e-10
FR01(CS3) Thoma + hemcr blcks | 27.1 | Balcony ¦ Cladding ¦ Rigid tiles ¦ Concrete (600 x 600 x 40 mm) ¦ On tile carriers (50 mm) | bitumen sealing membrane | Transport to site | Transport, freight, lorry 3.5-7.5 metric ton, EURO5 {RER}¦ transport, freight, lorry 3.5-7.5 metric ton, EURO5 ¦ Alloc Rec, U | tkm | 1 | B1-4: Use stage (embodied) | B4.1
FR01(CS3) Thoma + hemcr blcks | 27.1 | Balcony ¦ Cladding ¦ Rigid tiles ¦ Concrete (600 x 600 x 40 mm) ¦ On tile carriers (50 mm) | bitumen sealing membrane | Transport to site | Transport, freight, lorry 3.5-7.5 metric ton, EURO5 {RER}¦ transport, freight, lorry 3.5-7.5 metric ton, EURO5 ¦ Alloc Rec, U | tkm | 1 | B1-4: Use stage (embodied) | B4.1
FR01(CS3) Thoma + hemcr blcks | 27.1 | Balcony ¦ Cladding ¦ Rigid tiles ¦ Concrete (600 x 600 x 40 mm) ¦ On tile carriers (50 mm) | bitumen sealing membrane | Transport EOL | Transport, freight, lorry 16-32 metric ton, EURO5 {RER}¦ transport, freight, lorry 16-32 metric ton, EURO5 ¦ Alloc Rec, U | tkm | 0.0030809 | B1-4: Use stage (embodied) | B4.1 | 0.00050224 | 2.369e-07 | 2.6488e-07
FR01(CS3) Thoma + hemcr blcks | 27.1 | Balcony ¦ Cladding ¦ Rigid tiles ¦ Concrete (600 x 600 x 40 mm) ¦ On tile carriers (50 mm) | bitumen sealing membrane | Transport EOL | Transport, freight, lorry 16-32 metric ton, EURO5 {RER}¦ transport, freight, lorry 16-32 metric ton, EURO5 ¦ Alloc Rec, U | tkm | 0.00015405 | B1-4: Use stage (embodied) | B4.1 | 2.5112e-05 | 1.1845e-08 | 1.3244e-08
FR01(CS3) Thoma + hemcr blcks | 27.1 | Balcony ¦ Cladding ¦ Rigid tiles ¦ Concrete (600 x 600 x 40 mm) ¦ On tile carriers (50 mm) | bitumen sealing membrane | Transport EOL | Transport, freight, lorry 7.5-16 metric ton, EURO5 {RER}¦ transport, freight, lorry 7.5-16 metric ton, EURO5 ¦ Alloc Rec, U | tkm | 1 | B1-4: Use stage (embodied) | B4.1
FR01(CS3) Thoma + hemcr blcks | 27.1 | Balcony ¦ Cladding ¦ Rigid tiles ¦ Concrete (600 x 600 x 40 mm) ¦ On tile carriers (50 mm) | bitumen sealing membrane | Transport EOL | Transport, freight, lorry 7.5-16 metric ton, EURO5 {RER}¦ transport, freight, lorry 7.5-16 metric ton, EURO5 ¦ Alloc Rec, U | tkm | 1 | B1-4: Use stage (embodied) | B4.1
FR01(CS3) Thoma + hemcr blcks | 27.1 | Balcony ¦ Cladding ¦ Rigid tiles ¦ Concrete (600 x 600 x 40 mm) ¦ On tile carriers (50 mm) | bitumen sealing membrane | Transport EOL | Transport, freight, lorry 3.5-7.5 metric ton, EURO5 {RER}¦ transport, freight, lorry 3.5-7.5 metric ton, EURO5 ¦ Alloc Rec, U | tkm | 1 | B1-4: Use stage (embodied) | B4.1
FR01(CS3) Thoma + hemcr blcks | 27.1 | Balcony ¦ Cladding ¦ Rigid tiles ¦ Concrete (600 x 600 x 40 mm) ¦ On tile carriers (50 mm) | bitumen sealing membrane | Transport EOL | Transport, freight, lorry 3.5-7.5 metric ton, EURO5 {RER}¦ transport, freight, lorry 3.5-7.5 metric ton, EURO5 ¦ Alloc Rec, U | tkm | 1 | B1-4: Use stage (embodied) | B4.1
FR01(CS3) Thoma + hemcr blcks | 27.1 | Balcony ¦ Cladding ¦ Rigid tiles ¦ Concrete (600 x 600 x 40 mm) ¦ On tile carriers (50 mm) | bitumen sealing membrane | Process | Sorting of waste bitumen [BE] | kg | 0.0039754 | B1-4: Use stage (embodied) | B4.1 | 6.3212e-06 | 3.6451e-09 | 4.8206e-09
FR01(CS3) Thoma + hemcr blcks | 27.1 | Balcony ¦ Cladding ¦ Rigid tiles ¦ Concrete (600 x 600 x 40 mm) ¦ On tile carriers (50 mm) | bitumen sealing membrane | Process | Sorting of waste bitumen [BE] | kg | 0.00019877 | B1-4: Use stage (embodied) | B4.1 | 3.1606e-07 | 1.8225e-10 | 2.4103e-10
FR01(CS3) Thoma + hemcr blcks | 27.1 | Balcony ¦ Cladding ¦ Rigid tiles ¦ Concrete (600 x 600 x 40 mm) ¦ On tile carriers (50 mm) | bitumen sealing membrane | Process | Landfilling of waste bitumen, glued [BE]¦ inert material landfill | kg | 0.033791 | B1-4: Use stage (embodied) | B4.1 | 0.00017992 | 2.0175e-07 | 2.304e-07
FR01(CS3) Thoma + hemcr blcks | 27.1 | Balcony ¦ Cladding ¦ Rigid tiles ¦ Concrete (600 x 600 x 40 mm) ¦ On tile carriers (50 mm) | bitumen sealing membrane | Process | Landfilling of waste bitumen, glued [BE]¦ inert material landfill | kg | 0.0016895 | B1-4: Use stage (embodied) | B4.1 | 8.9961e-06 | 1.0088e-08 | 1.152e-08
FR01(CS3) Thoma + hemcr blcks | 27.1 | Balcony ¦ Cladding ¦ Rigid tiles ¦ Concrete (600 x 600 x 40 mm) ¦ On tile carriers (50 mm) | bitumen sealing membrane | Process | Incineration of waste bitumen sheet [BE]¦ municipal incineration ¦ Alloc Rec, U | kg | 0.0019877 | B1-4: Use stage (embodied) | B4.1 | 0.0046419 | 1.0658e-07 | 1.6638e-07
FR01(CS3) Thoma + hemcr blcks | 27.1 | Balcony ¦ Cladding ¦ Rigid tiles ¦ Concrete (600 x 600 x 40 mm) ¦ On tile carriers (50 mm) | bitumen sealing membrane | Process | Incineration of waste bitumen sheet [BE]¦ municipal incineration ¦ Alloc Rec, U | kg | 9.9385e-05 | B1-4: Use stage (embodied) | B4.1 | 0.00023209 | 5.3292e-09 | 8.3191e-09
FR01(CS3) Thoma + hemcr blcks | 27.1 | Balcony ¦ Cladding ¦ Rigid tiles ¦ Concrete (600 x 600 x 40 mm) ¦ On tile carriers (50 mm) | bitumen sealing membrane | Process | Sorting of waste bitumen [BE] | kg | 0.035779 | B1-4: Use stage (embodied) | B4.1 | 5.6891e-05 | 3.2806e-08 | 4.3385e-08
FR01(CS3) Thoma + hemcr blcks | 27.1 | Balcony ¦ Cladding ¦ Rigid tiles ¦ Concrete (600 x 600 x 40 mm) ¦ On tile carriers (50 mm) | bitumen sealing membrane | Process | Sorting of waste bitumen [BE] | kg | 0.0017889 | B1-4: Use stage (embodied) | B4.1 | 2.8446e-06 | 1.6403e-09 | 2.1693e-09
FR01(CS3) Thoma + hemcr blcks | 27.1 | Balcony ¦ Cladding ¦ Rigid tiles ¦ Concrete (600 x 600 x 40 mm) ¦ On tile carriers (50 mm) | bitumen sealing membrane | Material in | Bitumen seal {RER}¦ production ¦ Alloc Rec, U | kg | 0.039754 | B1-4: Use stage (embodied) | B4.1 | 0.040285 | 2.3177e-05 | 2.3654e-05
FR01(CS3) Thoma + hemcr blcks | 27.1 | Balcony ¦ Cladding ¦ Rigid tiles ¦ Concrete (600 x 600 x 40 mm) ¦ On tile carriers (50 mm) | bitumen sealing membrane | Process | Bitumen seal {RER}¦ production ¦ Alloc Rec, U | kg | 0.0019877 | B1-4: Use stage (embodied) | B4.1 | 0.0020143 | 1.1588e-06 | 1.1827e-06
FR01(CS3) Thoma + hemcr blcks | 27.1 | Balcony ¦ Cladding ¦ Rigid tiles ¦ Concrete (600 x 600 x 40 mm) ¦ On tile carriers (50 mm) | bitumen sealing membrane | Material out | Demolition of concrete, not reinforced [BE]¦ Alloc Rec, U | kg | 0.039754 | B1-4: Use stage (embodied) | B4.1 | 0.00016022 | 2.4078e-06 | 2.6166e-07
FR01(CS3) Thoma + hemcr blcks | 27.1 | Balcony ¦ Cladding ¦ Rigid tiles ¦ Concrete (600 x 600 x 40 mm) ¦ On tile carriers (50 mm) | concrete tiles (60x60x4 cm) | Transport to site | Transport, freight, lorry >32 metric ton, EURO5 {RER}¦ transport, freight, lorry >32 metric ton, EURO5 ¦ Alloc Rec, U | tkm | 2.2935 | B1-4: Use stage (embodied) | B4.1 | 0.19862 | 0.0001093 | 0.00010721
FR01(CS3) Thoma + hemcr blcks | 27.1 | Balcony ¦ Cladding ¦ Rigid tiles ¦ Concrete (600 x 600 x 40 mm) ¦ On tile carriers (50 mm) | concrete tiles (60x60x4 cm) | Transport to site | Transport, freight, lorry >32 metric ton, EURO5 {RER}¦ transport, freight, lorry >32 metric ton, EURO5 ¦ Alloc Rec, U | tkm | 0.11467 | B1-4: Use stage (embodied) | B4.1 | 0.0099309 | 5.4651e-06 | 5.3604e-06
FR01(CS3) Thoma + hemcr blcks | 27.1 | Balcony ¦ Cladding ¦ Rigid tiles ¦ Concrete (600 x 600 x 40 mm) ¦ On tile carriers (50 mm) | concrete tiles (60x60x4 cm) | Transport to site | Transport, freight, lorry 16-32 metric ton, EURO5 {RER}¦ transport, freight, lorry 16-32 metric ton, EURO5 ¦ Alloc Rec, U | tkm | 7.603 | B1-4: Use stage (embodied) | B4.1 | 1.2394 | 0.0005846 | 0.00065365
FR01(CS3) Thoma + hemcr blcks | 27.1 | Balcony ¦ Cladding ¦ Rigid tiles ¦ Concrete (600 x 600 x 40 mm) ¦ On tile carriers (50 mm) | concrete tiles (60x60x4 cm) | Transport to site | Transport, freight, lorry 16-32 metric ton, EURO5 {RER}¦ transport, freight, lorry 16-32 metric ton, EURO5 ¦ Alloc Rec, U | tkm | 0.38015 | B1-4: Use stage (embodied) | B4.1 | 0.06197 | 2.923e-05 | 3.2682e-05
FR01(CS3) Thoma + hemcr blcks | 27.1 | Balcony ¦ Cladding ¦ Rigid tiles ¦ Concrete (600 x 600 x 40 mm) ¦ On tile carriers (50 mm) | concrete tiles (60x60x4 cm) | Transport to site | Transport, freight, lorry 7.5-16 metric ton, EURO5 {RER}¦ transport, freight, lorry 7.5-16 metric ton, EURO5 ¦ Alloc Rec, U | tkm | 0.080272 | B1-4: Use stage (embodied) | B4.1 | 0.016996 | 7.6545e-06 | 8.7164e-06
FR01(CS3) Thoma + hemcr blcks | 27.1 | Balcony ¦ Cladding ¦ Rigid tiles ¦ Concrete (600 x 600 x 40 mm) ¦ On tile carriers (50 mm) | concrete tiles (60x60x4 cm) | Transport to site | Transport, freight, lorry 7.5-16 metric ton, EURO5 {RER}¦ transport, freight, lorry 7.5-16 metric ton, EURO5 ¦ Alloc Rec, U | tkm | 0.0040136 | B1-4: Use stage (embodied) | B4.1 | 0.00084978 | 3.8272e-07 | 4.3582e-07
FR01(CS3) Thoma + hemcr blcks | 27.1 | Balcony ¦ Cladding ¦ Rigid tiles ¦ Concrete (600 x 600 x 40 mm) ¦ On tile carriers (50 mm) | concrete tiles (60x60x4 cm) | Transport to site | Transport, freight, lorry 3.5-7.5 metric ton, EURO5 {RER}¦ transport, freight, lorry 3.5-7.5 metric ton, EURO5 ¦ Alloc Rec, U | tkm | 1 | B1-4: Use stage (embodied) | B4.1
FR01(CS3) Thoma + hemcr blcks | 27.1 | Balcony ¦ Cladding ¦ Rigid tiles ¦ Concrete (600 x 600 x 40 mm) ¦ On tile carriers (50 mm) | concrete tiles (60x60x4 cm) | Transport to site | Transport, freight, lorry 3.5-7.5 metric ton, EURO5 {RER}¦ transport, freight, lorry 3.5-7.5 metric ton, EURO5 ¦ Alloc Rec, U | tkm | 1 | B1-4: Use stage (embodied) | B4.1
FR01(CS3) Thoma + hemcr blcks | 27.1 | Balcony ¦ Cladding ¦ Rigid tiles ¦ Concrete (600 x 600 x 40 mm) ¦ On tile carriers (50 mm) | concrete tiles (60x60x4 cm) | Transport EOL | Transport, freight, lorry 16-32 metric ton, EURO5 {RER}¦ transport, freight, lorry 16-32 metric ton, EURO5 ¦ Alloc Rec, U | tkm | 2.9815 | B1-4: Use stage (embodied) | B4.1 | 0.48604 | 0.00022925 | 0.00025633
FR01(CS3) Thoma + hemcr blcks | 27.1 | Balcony ¦ Cladding ¦ Rigid tiles ¦ Concrete (600 x 600 x 40 mm) ¦ On tile carriers (50 mm) | concrete tiles (60x60x4 cm) | Transport EOL | Transport, freight, lorry 16-32 metric ton, EURO5 {RER}¦ transport, freight, lorry 16-32 metric ton, EURO5 ¦ Alloc Rec, U | tkm | 0.14908 | B1-4: Use stage (embodied) | B4.1 | 0.024302 | 1.1463e-05 | 1.2817e-05
FR01(CS3) Thoma + hemcr blcks | 27.1 | Balcony ¦ Cladding ¦ Rigid tiles ¦ Concrete (600 x 600 x 40 mm) ¦ On tile carriers (50 mm) | concrete tiles (60x60x4 cm) | Transport EOL | Transport, freight, lorry 7.5-16 metric ton, EURO5 {RER}¦ transport, freight, lorry 7.5-16 metric ton, EURO5 ¦ Alloc Rec, U | tkm | 1 | B1-4: Use stage (embodied) | B4.1
FR01(CS3) Thoma + hemcr blcks | 27.1 | Balcony ¦ Cladding ¦ Rigid tiles ¦ Concrete (600 x 600 x 40 mm) ¦ On tile carriers (50 mm) | concrete tiles (60x60x4 cm) | Transport EOL | Transport, freight, lorry 7.5-16 metric ton, EURO5 {RER}¦ transport, freight, lorry 7.5-16 metric ton, EURO5 ¦ Alloc Rec, U | tkm | 1 | B1-4: Use stage (embodied) | B4.1
FR01(CS3) Thoma + hemcr blcks | 27.1 | Balcony ¦ Cladding ¦ Rigid tiles ¦ Concrete (600 x 600 x 40 mm) ¦ On tile carriers (50 mm) | concrete tiles (60x60x4 cm) | Transport EOL | Transport, freight, lorry 3.5-7.5 metric ton, EURO5 {RER}¦ transport, freight, lorry 3.5-7.5 metric ton, EURO5 ¦ Alloc Rec, U | tkm | 1 | B1-4: Use stage (embodied) | B4.1
FR01(CS3) Thoma + hemcr blcks | 27.1 | Balcony ¦ Cladding ¦ Rigid tiles ¦ Concrete (600 x 600 x 40 mm) ¦ On tile carriers (50 mm) | concrete tiles (60x60x4 cm) | Transport EOL | Transport, freight, lorry 3.5-7.5 metric ton, EURO5 {RER}¦ transport, freight, lorry 3.5-7.5 metric ton, EURO5 ¦ Alloc Rec, U | tkm | 1 | B1-4: Use stage (embodied) | B4.1
FR01(CS3) Thoma + hemcr blcks | 27.1 | Balcony ¦ Cladding ¦ Rigid tiles ¦ Concrete (600 x 600 x 40 mm) ¦ On tile carriers (50 mm) | concrete tiles (60x60x4 cm) | Process | Sorting of waste stony fraction and inert waste [BE] | kg | 21.7883 | B1-4: Use stage (embodied) | B4.1 | 0.030445 | 1.4531e-05 | 1.9733e-05
FR01(CS3) Thoma + hemcr blcks | 27.1 | Balcony ¦ Cladding ¦ Rigid tiles ¦ Concrete (600 x 600 x 40 mm) ¦ On tile carriers (50 mm) | concrete tiles (60x60x4 cm) | Process | Sorting of waste stony fraction and inert waste [BE] | kg | 1.0894 | B1-4: Use stage (embodied) | B4.1 | 0.0015222 | 7.2653e-07 | 9.8663e-07
FR01(CS3) Thoma + hemcr blcks | 27.1 | Balcony ¦ Cladding ¦ Rigid tiles ¦ Concrete (600 x 600 x 40 mm) ¦ On tile carriers (50 mm) | concrete tiles (60x60x4 cm) | Process | Excavation, hydraulic digger [BE]¦ processing ¦ Alloc Rec, U | m3 | 0.039615 | B1-4: Use stage (embodied) | B4.1 | 0.021314 | 2.7504e-05 | 3.3886e-05
FR01(CS3) Thoma + hemcr blcks | 27.1 | Balcony ¦ Cladding ¦ Rigid tiles ¦ Concrete (600 x 600 x 40 mm) ¦ On tile carriers (50 mm) | concrete tiles (60x60x4 cm) | Process | Excavation, hydraulic digger [BE]¦ processing ¦ Alloc Rec, U | m3 | 0.0019807 | B1-4: Use stage (embodied) | B4.1 | 0.0010657 | 1.3752e-06 | 1.6943e-06
FR01(CS3) Thoma + hemcr blcks | 27.1 | Balcony ¦ Cladding ¦ Rigid tiles ¦ Concrete (600 x 600 x 40 mm) ¦ On tile carriers (50 mm) | concrete tiles (60x60x4 cm) | Process | Landfilling of inert waste [BE]¦ inert material landfill ¦ Alloc Rec, U | kg | 4.587 | B1-4: Use stage (embodied) | B4.1 | 0.024424 | 2.7387e-05 | 3.1276e-05
FR01(CS3) Thoma + hemcr blcks | 27.1 | Balcony ¦ Cladding ¦ Rigid tiles ¦ Concrete (600 x 600 x 40 mm) ¦ On tile carriers (50 mm) | concrete tiles (60x60x4 cm) | Process | Landfilling of inert waste [BE]¦ inert material landfill ¦ Alloc Rec, U | kg | 0.22935 | B1-4: Use stage (embodied) | B4.1 | 0.0012212 | 1.3694e-06 | 1.5638e-06
FR01(CS3) Thoma + hemcr blcks | 27.1 | Balcony ¦ Cladding ¦ Rigid tiles ¦ Concrete (600 x 600 x 40 mm) ¦ On tile carriers (50 mm) | concrete tiles (60x60x4 cm) | Process | No impact incineration | kg | 1 | B1-4: Use stage (embodied) | B4.1
FR01(CS3) Thoma + hemcr blcks | 27.1 | Balcony ¦ Cladding ¦ Rigid tiles ¦ Concrete (600 x 600 x 40 mm) ¦ On tile carriers (50 mm) | concrete tiles (60x60x4 cm) | Process | No impact incineration | kg | 1 | B1-4: Use stage (embodied) | B4.1
FR01(CS3) Thoma + hemcr blcks | 27.1 | Balcony ¦ Cladding ¦ Rigid tiles ¦ Concrete (600 x 600 x 40 mm) ¦ On tile carriers (50 mm) | concrete tiles (60x60x4 cm) | Process | Sorting of waste stony fraction and inert waste [BE] | kg | 1.1467 | B1-4: Use stage (embodied) | B4.1 | 0.0016024 | 7.6477e-07 | 1.0386e-06
FR01(CS3) Thoma + hemcr blcks | 27.1 | Balcony ¦ Cladding ¦ Rigid tiles ¦ Concrete (600 x 600 x 40 mm) ¦ On tile carriers (50 mm) | concrete tiles (60x60x4 cm) | Process | Sorting of waste stony fraction and inert waste [BE] | kg | 0.057337 | B1-4: Use stage (embodied) | B4.1 | 8.0118e-05 | 3.8238e-08 | 5.1928e-08
FR01(CS3) Thoma + hemcr blcks | 27.1 | Balcony ¦ Cladding ¦ Rigid tiles ¦ Concrete (600 x 600 x 40 mm) ¦ On tile carriers (50 mm) | concrete tiles (60x60x4 cm) | Material in | Cement tile [RER]¦ production ¦ Alloc Rec, U | kg | 91.74 | B1-4: Use stage (embodied) | B4.1 | 22.7268 | 0.0052384 | 0.0079263
FR01(CS3) Thoma + hemcr blcks | 27.1 | Balcony ¦ Cladding ¦ Rigid tiles ¦ Concrete (600 x 600 x 40 mm) ¦ On tile carriers (50 mm) | concrete tiles (60x60x4 cm) | Process | Cement tile [RER]¦ production ¦ Alloc Rec, U | kg | 4.587 | B1-4: Use stage (embodied) | B4.1 | 1.1363 | 0.00026192 | 0.00039632
FR01(CS3) Thoma + hemcr blcks | 27.1 | Balcony ¦ Cladding ¦ Rigid tiles ¦ Concrete (600 x 600 x 40 mm) ¦ On tile carriers (50 mm) | concrete tiles (60x60x4 cm) | Material out | Demolition of concrete, not reinforced [BE]¦ Alloc Rec, U | kg | 91.74 | B1-4: Use stage (embodied) | B4.1 | 0.36973 | 0.0055564 | 0.00060384
FR01(CS3) Thoma + hemcr blcks | 27.1 | Balcony ¦ Cladding ¦ Rigid tiles ¦ Concrete (600 x 600 x 40 mm) ¦ On tile carriers (50 mm) | concrete tiles (60x60x4 cm) | Process | Tap water {RER}¦ market group for ¦ Alloc Rec, U | kg | 0.33333 | B1-4: Use stage (embodied) | B2.1 | 0.000126 | 7.8667e-08 | 7.0333e-08
FR01(CS3) Thoma + hemcr blcks | 27.1 | Balcony ¦ Cladding ¦ Rigid tiles ¦ Concrete (600 x 600 x 40 mm) ¦ On tile carriers (50 mm) | concrete tiles (60x60x4 cm) | Process | All purpose cleaner [RER]¦ production | kg | 0.003 | B1-4: Use stage (embodied) | B2.1 | 0.00815 | 6.276e-06 | 1.1466e-05
FR01(CS3) Thoma + hemcr blcks | 27.1 | Balcony ¦ Cladding ¦ Rigid tiles ¦ Concrete (600 x 600 x 40 mm) ¦ On tile carriers (50 mm) | concrete tiles (60x60x4 cm) | Process | Tap water {RER}¦ market group for ¦ Alloc Rec, U | kg | 2 | B1-4: Use stage (embodied) | B2.1 | 0.000756 | 4.72e-07 | 4.22e-07
FR01(CS3) Thoma + hemcr blcks | 27.1 | Balcony ¦ Cladding ¦ Rigid tiles ¦ Concrete (600 x 600 x 40 mm) ¦ On tile carriers (50 mm) | concrete tiles (60x60x4 cm) | Process | All purpose cleaner [RER]¦ production | kg | 0.04 | B1-4: Use stage (embodied) | B2.1 | 0.10867 | 8.368e-05 | 0.00015288
FR01(CS3) Thoma + hemcr blcks | 27.1 | Balcony ¦ Cladding ¦ Rigid tiles ¦ Concrete (600 x 600 x 40 mm) ¦ On tile carriers (50 mm) | concrete tiles (60x60x4 cm) | Process | Insecticide, woodworm treatment [RER]¦ production | kg | 0.0192 | B1-4: Use stage (embodied) | B2.1 | 0.022229 | 1.1827e-05 | 1.0618e-05
FR01(CS3) Thoma + hemcr blcks | 27.1 | Balcony ¦ Cladding ¦ Rigid tiles ¦ Concrete (600 x 600 x 40 mm) ¦ On tile carriers (50 mm) | concrete tiles (60x60x4 cm) | Process | Insecticide, woodworm treatment [RER]¦ production | kg | 0.11076 | B1-4: Use stage (embodied) | B2.1 | 0.12824 | 6.8228e-05 | 6.125e-05
FR01(CS3) Thoma + hemcr blcks | 27.1 | Balcony ¦ Cladding ¦ Rigid tiles ¦ Concrete (600 x 600 x 40 mm) ¦ On tile carriers (50 mm) | concrete tiles (60x60x4 cm) | Process | Insecticide, woodworm treatment [RER]¦ production | kg | 0.0426 | B1-4: Use stage (embodied) | B2.1 | 0.049321 | 2.6242e-05 | 2.3558e-05
FR01(CS3) Thoma + hemcr blcks | 27.1 | Balcony ¦ Cladding ¦ Rigid tiles ¦ Concrete (600 x 600 x 40 mm) ¦ On tile carriers (50 mm) | concrete tiles (60x60x4 cm) | Process | Insecticide, woodworm treatment [RER]¦ production | kg | 0.037736 | B1-4: Use stage (embodied) | B2.1 | 0.04369 | 2.3245e-05 | 2.0868e-05
FR01(CS3) Thoma + hemcr blcks | 27.1 | Balcony ¦ Cladding ¦ Rigid tiles ¦ Concrete (600 x 600 x 40 mm) ¦ On tile carriers (50 mm) | concrete tiles (60x60x4 cm) | Process | Insecticide, woodworm treatment [RER]¦ production | kg | 0.06 | B1-4: Use stage (embodied) | B2.1 | 0.069467 | 3.696e-05 | 3.318e-05
FR01(CS3) Thoma + hemcr blcks | 27.1 | Balcony ¦ Cladding ¦ Rigid tiles ¦ Concrete (600 x 600 x 40 mm) ¦ On tile carriers (50 mm) | concrete tiles (60x60x4 cm) | Process | Insecticide, woodworm treatment [RER]¦ production | kg | 0.057778 | B1-4: Use stage (embodied) | B2.1 | 0.066894 | 3.5591e-05 | 3.1951e-05
FR01(CS3) Thoma + hemcr blcks | 27.1 | Balcony ¦ Cladding ¦ Rigid tiles ¦ Concrete (600 x 600 x 40 mm) ¦ On tile carriers (50 mm) | concrete tiles (60x60x4 cm) | Process | Tap water {RER}¦ market group for ¦ Alloc Rec, U | kg | 0.33333 | B1-4: Use stage (embodied) | B2.1 | 0.000126 | 7.8667e-08 | 7.0333e-08
FR01(CS3) Thoma + hemcr blcks | 27.1 | Balcony ¦ Cladding ¦ Rigid tiles ¦ Concrete (600 x 600 x 40 mm) ¦ On tile carriers (50 mm) | concrete tiles (60x60x4 cm) | Process | All purpose cleaner [RER]¦ production | kg | 0.003 | B1-4: Use stage (embodied) | B2.1 | 0.00815 | 6.276e-06 | 1.1466e-05
FR01(CS3) Thoma + hemcr blcks | 27.1 | Balcony ¦ Cladding ¦ Rigid tiles ¦ Concrete (600 x 600 x 40 mm) ¦ On tile carriers (50 mm) | concrete tiles (60x60x4 cm) | Process | Tap water {RER}¦ market group for ¦ Alloc Rec, U | kg | 2 | B1-4: Use stage (embodied) | B2.1 | 0.000756 | 4.72e-07 | 4.22e-07
FR01(CS3) Thoma + hemcr blcks | 27.1 | Balcony ¦ Cladding ¦ Rigid tiles ¦ Concrete (600 x 600 x 40 mm) ¦ On tile carriers (50 mm) | concrete tiles (60x60x4 cm) | Process | All purpose cleaner [RER]¦ production | kg | 0.04 | B1-4: Use stage (embodied) | B2.1 | 0.10867 | 8.368e-05 | 0.00015288
FR01(CS3) Thoma + hemcr blcks | 27.1 | Balcony ¦ Cladding ¦ Rigid tiles ¦ Concrete (600 x 600 x 40 mm) ¦ On tile carriers (50 mm) | concrete tiles (60x60x4 cm) | Process | Insecticide, woodworm treatment [RER]¦ production | kg | 0.0192 | B1-4: Use stage (embodied) | B2.1 | 0.022229 | 1.1827e-05 | 1.0618e-05
FR01(CS3) Thoma + hemcr blcks | 27.1 | Balcony ¦ Cladding ¦ Rigid tiles ¦ Concrete (600 x 600 x 40 mm) ¦ On tile carriers (50 mm) | concrete tiles (60x60x4 cm) | Process | Insecticide, woodworm treatment [RER]¦ production | kg | 0.11076 | B1-4: Use stage (embodied) | B2.1 | 0.12824 | 6.8228e-05 | 6.125e-05
FR01(CS3) Thoma + hemcr blcks | 27.1 | Balcony ¦ Cladding ¦ Rigid tiles ¦ Concrete (600 x 600 x 40 mm) ¦ On tile carriers (50 mm) | concrete tiles (60x60x4 cm) | Process | Insecticide, woodworm treatment [RER]¦ production | kg | 0.0426 | B1-4: Use stage (embodied) | B2.1 | 0.049321 | 2.6242e-05 | 2.3558e-05
FR01(CS3) Thoma + hemcr blcks | 27.1 | Balcony ¦ Cladding ¦ Rigid tiles ¦ Concrete (600 x 600 x 40 mm) ¦ On tile carriers (50 mm) | concrete tiles (60x60x4 cm) | Process | Insecticide, woodworm treatment [RER]¦ production | kg | 0.037736 | B1-4: Use stage (embodied) | B2.1 | 0.04369 | 2.3245e-05 | 2.0868e-05
FR01(CS3) Thoma + hemcr blcks | 27.1 | Balcony ¦ Cladding ¦ Rigid tiles ¦ Concrete (600 x 600 x 40 mm) ¦ On tile carriers (50 mm) | concrete tiles (60x60x4 cm) | Process | Insecticide, woodworm treatment [RER]¦ production | kg | 0.06 | B1-4: Use stage (embodied) | B2.1 | 0.069467 | 3.696e-05 | 3.318e-05
FR01(CS3) Thoma + hemcr blcks | 27.1 | Balcony ¦ Cladding ¦ Rigid tiles ¦ Concrete (600 x 600 x 40 mm) ¦ On tile carriers (50 mm) | concrete tiles (60x60x4 cm) | Process | Insecticide, woodworm treatment [RER]¦ production | kg | 0.057778 | B1-4: Use stage (embodied) | B2.1 | 0.066894 | 3.5591e-05 | 3.1951e-05
FR01(CS3) Thoma + hemcr blcks | 27.1 | Balcony ¦ Cladding ¦ Rigid tiles ¦ Concrete (600 x 600 x 40 mm) ¦ On tile carriers (50 mm) | concrete tiles (60x60x4 cm) | Process | Tap water {RER}¦ market group for ¦ Alloc Rec, U | kg | 0.33333 | B1-4: Use stage (embodied) | B2.1 | 0.000126 | 7.8667e-08 | 7.0333e-08
FR01(CS3) Thoma + hemcr blcks | 27.1 | Balcony ¦ Cladding ¦ Rigid tiles ¦ Concrete (600 x 600 x 40 mm) ¦ On tile carriers (50 mm) | concrete tiles (60x60x4 cm) | Process | All purpose cleaner [RER]¦ production | kg | 0.003 | B1-4: Use stage (embodied) | B2.1 | 0.00815 | 6.276e-06 | 1.1466e-05
FR01(CS3) Thoma + hemcr blcks | 27.1 | Balcony ¦ Cladding ¦ Rigid tiles ¦ Concrete (600 x 600 x 40 mm) ¦ On tile carriers (50 mm) | concrete tiles (60x60x4 cm) | Process | Tap water {RER}¦ market group for ¦ Alloc Rec, U | kg | 2 | B1-4: Use stage (embodied) | B2.1 | 0.000756 | 4.72e-07 | 4.22e-07
FR01(CS3) Thoma + hemcr blcks | 27.1 | Balcony ¦ Cladding ¦ Rigid tiles ¦ Concrete (600 x 600 x 40 mm) ¦ On tile carriers (50 mm) | concrete tiles (60x60x4 cm) | Process | All purpose cleaner [RER]¦ production | kg | 0.04 | B1-4: Use stage (embodied) | B2.1 | 0.10867 | 8.368e-05 | 0.00015288
FR01(CS3) Thoma + hemcr blcks | 27.1 | Balcony ¦ Cladding ¦ Rigid tiles ¦ Concrete (600 x 600 x 40 mm) ¦ On tile carriers (50 mm) | concrete tiles (60x60x4 cm) | Process | Insecticide, woodworm treatment [RER]¦ production | kg | 0.0192 | B1-4: Use stage (embodied) | B2.1 | 0.022229 | 1.1827e-05 | 1.0618e-05
FR01(CS3) Thoma + hemcr blcks | 27.1 | Balcony ¦ Cladding ¦ Rigid tiles ¦ Concrete (600 x 600 x 40 mm) ¦ On tile carriers (50 mm) | concrete tiles (60x60x4 cm) | Process | Insecticide, woodworm treatment [RER]¦ production | kg | 0.11076 | B1-4: Use stage (embodied) | B2.1 | 0.12824 | 6.8228e-05 | 6.125e-05
FR01(CS3) Thoma + hemcr blcks | 27.1 | Balcony ¦ Cladding ¦ Rigid tiles ¦ Concrete (600 x 600 x 40 mm) ¦ On tile carriers (50 mm) | concrete tiles (60x60x4 cm) | Process | Insecticide, woodworm treatment [RER]¦ production | kg | 0.0426 | B1-4: Use stage (embodied) | B2.1 | 0.049321 | 2.6242e-05 | 2.3558e-05
FR01(CS3) Thoma + hemcr blcks | 27.1 | Balcony ¦ Cladding ¦ Rigid tiles ¦ Concrete (600 x 600 x 40 mm) ¦ On tile carriers (50 mm) | concrete tiles (60x60x4 cm) | Process | Insecticide, woodworm treatment [RER]¦ production | kg | 0.037736 | B1-4: Use stage (embodied) | B2.1 | 0.04369 | 2.3245e-05 | 2.0868e-05
FR01(CS3) Thoma + hemcr blcks | 27.1 | Balcony ¦ Cladding ¦ Rigid tiles ¦ Concrete (600 x 600 x 40 mm) ¦ On tile carriers (50 mm) | concrete tiles (60x60x4 cm) | Process | Insecticide, woodworm treatment [RER]¦ production | kg | 0.06 | B1-4: Use stage (embodied) | B2.1 | 0.069467 | 3.696e-05 | 3.318e-05
FR01(CS3) Thoma + hemcr blcks | 27.1 | Balcony ¦ Cladding ¦ Rigid tiles ¦ Concrete (600 x 600 x 40 mm) ¦ On tile carriers (50 mm) | concrete tiles (60x60x4 cm) | Process | Insecticide, woodworm treatment [RER]¦ production | kg | 0.057778 | B1-4: Use stage (embodied) | B2.1 | 0.066894 | 3.5591e-05 | 3.1951e-05
FR01(CS3) Thoma + hemcr blcks | 27.1 | Balcony ¦ Cladding ¦ Rigid tiles ¦ Concrete (600 x 600 x 40 mm) ¦ On tile carriers (50 mm) | concrete tiles (60x60x4 cm) | Process | Tap water {RER}¦ market group for ¦ Alloc Rec, U | kg | 0.33333 | B1-4: Use stage (embodied) | B2.1 | 0.000126 | 7.8667e-08 | 7.0333e-08
FR01(CS3) Thoma + hemcr blcks | 27.1 | Balcony ¦ Cladding ¦ Rigid tiles ¦ Concrete (600 x 600 x 40 mm) ¦ On tile carriers (50 mm) | concrete tiles (60x60x4 cm) | Process | All purpose cleaner [RER]¦ production | kg | 0.003 | B1-4: Use stage (embodied) | B2.1 | 0.00815 | 6.276e-06 | 1.1466e-05
FR01(CS3) Thoma + hemcr blcks | 27.1 | Balcony ¦ Cladding ¦ Rigid tiles ¦ Concrete (600 x 600 x 40 mm) ¦ On tile carriers (50 mm) | concrete tiles (60x60x4 cm) | Process | Tap water {RER}¦ market group for ¦ Alloc Rec, U | kg | 2 | B1-4: Use stage (embodied) | B2.1 | 0.000756 | 4.72e-07 | 4.22e-07
FR01(CS3) Thoma + hemcr blcks | 27.1 | Balcony ¦ Cladding ¦ Rigid tiles ¦ Concrete (600 x 600 x 40 mm) ¦ On tile carriers (50 mm) | concrete tiles (60x60x4 cm) | Process | All purpose cleaner [RER]¦ production | kg | 0.04 | B1-4: Use stage (embodied) | B2.1 | 0.10867 | 8.368e-05 | 0.00015288
FR01(CS3) Thoma + hemcr blcks | 27.1 | Balcony ¦ Cladding ¦ Rigid tiles ¦ Concrete (600 x 600 x 40 mm) ¦ On tile carriers (50 mm) | concrete tiles (60x60x4 cm) | Process | Insecticide, woodworm treatment [RER]¦ production | kg | 0.0192 | B1-4: Use stage (embodied) | B2.1 | 0.022229 | 1.1827e-05 | 1.0618e-05
FR01(CS3) Thoma + hemcr blcks | 27.1 | Balcony ¦ Cladding ¦ Rigid tiles ¦ Concrete (600 x 600 x 40 mm) ¦ On tile carriers (50 mm) | concrete tiles (60x60x4 cm) | Process | Insecticide, woodworm treatment [RER]¦ production | kg | 0.11076 | B1-4: Use stage (embodied) | B2.1 | 0.12824 | 6.8228e-05 | 6.125e-05
FR01(CS3) Thoma + hemcr blcks | 27.1 | Balcony ¦ Cladding ¦ Rigid tiles ¦ Concrete (600 x 600 x 40 mm) ¦ On tile carriers (50 mm) | concrete tiles (60x60x4 cm) | Process | Insecticide, woodworm treatment [RER]¦ production | kg | 0.0426 | B1-4: Use stage (embodied) | B2.1 | 0.049321 | 2.6242e-05 | 2.3558e-05
FR01(CS3) Thoma + hemcr blcks | 27.1 | Balcony ¦ Cladding ¦ Rigid tiles ¦ Concrete (600 x 600 x 40 mm) ¦ On tile carriers (50 mm) | concrete tiles (60x60x4 cm) | Process | Insecticide, woodworm treatment [RER]¦ production | kg | 0.037736 | B1-4: Use stage (embodied) | B2.1 | 0.04369 | 2.3245e-05 | 2.0868e-05
FR01(CS3) Thoma + hemcr blcks | 27.1 | Balcony ¦ Cladding ¦ Rigid tiles ¦ Concrete (600 x 600 x 40 mm) ¦ On tile carriers (50 mm) | concrete tiles (60x60x4 cm) | Process | Insecticide, woodworm treatment [RER]¦ production | kg | 0.06 | B1-4: Use stage (embodied) | B2.1 | 0.069467 | 3.696e-05 | 3.318e-05
FR01(CS3) Thoma + hemcr blcks | 27.1 | Balcony ¦ Cladding ¦ Rigid tiles ¦ Concrete (600 x 600 x 40 mm) ¦ On tile carriers (50 mm) | concrete tiles (60x60x4 cm) | Process | Insecticide, woodworm treatment [RER]¦ production | kg | 0.057778 | B1-4: Use stage (embodied) | B2.1 | 0.066894 | 3.5591e-05 | 3.1951e-05
FR01(CS3) Thoma + hemcr blcks | 27.1 | Balcony ¦ Cladding ¦ Rigid tiles ¦ Concrete (600 x 600 x 40 mm) ¦ On tile carriers (50 mm) | concrete tiles (60x60x4 cm) | Process | Tap water {RER}¦ market group for ¦ Alloc Rec, U | kg | 0.33333 | B1-4: Use stage (embodied) | B2.1 | 0.000126 | 7.8667e-08 | 7.0333e-08
FR01(CS3) Thoma + hemcr blcks | 27.1 | Balcony ¦ Cladding ¦ Rigid tiles ¦ Concrete (600 x 600 x 40 mm) ¦ On tile carriers (50 mm) | concrete tiles (60x60x4 cm) | Process | All purpose cleaner [RER]¦ production | kg | 0.003 | B1-4: Use stage (embodied) | B2.1 | 0.00815 | 6.276e-06 | 1.1466e-05
FR01(CS3) Thoma + hemcr blcks | 27.1 | Balcony ¦ Cladding ¦ Rigid tiles ¦ Concrete (600 x 600 x 40 mm) ¦ On tile carriers (50 mm) | concrete tiles (60x60x4 cm) | Process | Tap water {RER}¦ market group for ¦ Alloc Rec, U | kg | 2 | B1-4: Use stage (embodied) | B2.1 | 0.000756 | 4.72e-07 | 4.22e-07
FR01(CS3) Thoma + hemcr blcks | 27.1 | Balcony ¦ Cladding ¦ Rigid tiles ¦ Concrete (600 x 600 x 40 mm) ¦ On tile carriers (50 mm) | concrete tiles (60x60x4 cm) | Process | All purpose cleaner [RER]¦ production | kg | 0.04 | B1-4: Use stage (embodied) | B2.1 | 0.10867 | 8.368e-05 | 0.00015288
FR01(CS3) Thoma + hemcr blcks | 27.1 | Balcony ¦ Cladding ¦ Rigid tiles ¦ Concrete (600 x 600 x 40 mm) ¦ On tile carriers (50 mm) | concrete tiles (60x60x4 cm) | Process | Insecticide, woodworm treatment [RER]¦ production | kg | 0.0192 | B1-4: Use stage (embodied) | B2.1 | 0.022229 | 1.1827e-05 | 1.0618e-05
FR01(CS3) Thoma + hemcr blcks | 27.1 | Balcony ¦ Cladding ¦ Rigid tiles ¦ Concrete (600 x 600 x 40 mm) ¦ On tile carriers (50 mm) | concrete tiles (60x60x4 cm) | Process | Insecticide, woodworm treatment [RER]¦ production | kg | 0.11076 | B1-4: Use stage (embodied) | B2.1 | 0.12824 | 6.8228e-05 | 6.125e-05
FR01(CS3) Thoma + hemcr blcks | 27.1 | Balcony ¦ Cladding ¦ Rigid tiles ¦ Concrete (600 x 600 x 40 mm) ¦ On tile carriers (50 mm) | concrete tiles (60x60x4 cm) | Process | Insecticide, woodworm treatment [RER]¦ production | kg | 0.0426 | B1-4: Use stage (embodied) | B2.1 | 0.049321 | 2.6242e-05 | 2.3558e-05
FR01(CS3) Thoma + hemcr blcks | 27.1 | Balcony ¦ Cladding ¦ Rigid tiles ¦ Concrete (600 x 600 x 40 mm) ¦ On tile carriers (50 mm) | concrete tiles (60x60x4 cm) | Process | Insecticide, woodworm treatment [RER]¦ production | kg | 0.037736 | B1-4: Use stage (embodied) | B2.1 | 0.04369 | 2.3245e-05 | 2.0868e-05
FR01(CS3) Thoma + hemcr blcks | 27.1 | Balcony ¦ Cladding ¦ Rigid tiles ¦ Concrete (600 x 600 x 40 mm) ¦ On tile carriers (50 mm) | concrete tiles (60x60x4 cm) | Process | Insecticide, woodworm treatment [RER]¦ production | kg | 0.06 | B1-4: Use stage (embodied) | B2.1 | 0.069467 | 3.696e-05 | 3.318e-05
FR01(CS3) Thoma + hemcr blcks | 27.1 | Balcony ¦ Cladding ¦ Rigid tiles ¦ Concrete (600 x 600 x 40 mm) ¦ On tile carriers (50 mm) | concrete tiles (60x60x4 cm) | Process | Insecticide, woodworm treatment [RER]¦ production | kg | 0.057778 | B1-4: Use stage (embodied) | B2.1 | 0.066894 | 3.5591e-05 | 3.1951e-05
FR01(CS3) Thoma + hemcr blcks | 27.1 | Balcony ¦ Cladding ¦ Rigid tiles ¦ Concrete (600 x 600 x 40 mm) ¦ On tile carriers (50 mm) | concrete tiles (60x60x4 cm) | Process | Tap water {RER}¦ market group for ¦ Alloc Rec, U | kg | 0.33333 | B1-4: Use stage (embodied) | B2.1 | 0.000126 | 7.8667e-08 | 7.0333e-08
FR01(CS3) Thoma + hemcr blcks | 27.1 | Balcony ¦ Cladding ¦ Rigid tiles ¦ Concrete (600 x 600 x 40 mm) ¦ On tile carriers (50 mm) | concrete tiles (60x60x4 cm) | Process | All purpose cleaner [RER]¦ production | kg | 0.003 | B1-4: Use stage (embodied) | B2.1 | 0.00815 | 6.276e-06 | 1.1466e-05
FR01(CS3) Thoma + hemcr blcks | 27.1 | Balcony ¦ Cladding ¦ Rigid tiles ¦ Concrete (600 x 600 x 40 mm) ¦ On tile carriers (50 mm) | concrete tiles (60x60x4 cm) | Process | Tap water {RER}¦ market group for ¦ Alloc Rec, U | kg | 2 | B1-4: Use stage (embodied) | B2.1 | 0.000756 | 4.72e-07 | 4.22e-07
FR01(CS3) Thoma + hemcr blcks | 27.1 | Balcony ¦ Cladding ¦ Rigid tiles ¦ Concrete (600 x 600 x 40 mm) ¦ On tile carriers (50 mm) | concrete tiles (60x60x4 cm) | Process | All purpose cleaner [RER]¦ production | kg | 0.04 | B1-4: Use stage (embodied) | B2.1 | 0.10867 | 8.368e-05 | 0.00015288
FR01(CS3) Thoma + hemcr blcks | 27.1 | Balcony ¦ Cladding ¦ Rigid tiles ¦ Concrete (600 x 600 x 40 mm) ¦ On tile carriers (50 mm) | concrete tiles (60x60x4 cm) | Process | Insecticide, woodworm treatment [RER]¦ production | kg | 0.0192 | B1-4: Use stage (embodied) | B2.1 | 0.022229 | 1.1827e-05 | 1.0618e-05
FR01(CS3) Thoma + hemcr blcks | 27.1 | Balcony ¦ Cladding ¦ Rigid tiles ¦ Concrete (600 x 600 x 40 mm) ¦ On tile carriers (50 mm) | concrete tiles (60x60x4 cm) | Process | Insecticide, woodworm treatment [RER]¦ production | kg | 0.11076 | B1-4: Use stage (embodied) | B2.1 | 0.12824 | 6.8228e-05 | 6.125e-05
FR01(CS3) Thoma + hemcr blcks | 27.1 | Balcony ¦ Cladding ¦ Rigid tiles ¦ Concrete (600 x 600 x 40 mm) ¦ On tile carriers (50 mm) | concrete tiles (60x60x4 cm) | Process | Insecticide, woodworm treatment [RER]¦ production | kg | 0.0426 | B1-4: Use stage (embodied) | B2.1 | 0.049321 | 2.6242e-05 | 2.3558e-05
FR01(CS3) Thoma + hemcr blcks | 27.1 | Balcony ¦ Cladding ¦ Rigid tiles ¦ Concrete (600 x 600 x 40 mm) ¦ On tile carriers (50 mm) | concrete tiles (60x60x4 cm) | Process | Insecticide, woodworm treatment [RER]¦ production | kg | 0.037736 | B1-4: Use stage (embodied) | B2.1 | 0.04369 | 2.3245e-05 | 2.0868e-05
FR01(CS3) Thoma + hemcr blcks | 27.1 | Balcony ¦ Cladding ¦ Rigid tiles ¦ Concrete (600 x 600 x 40 mm) ¦ On tile carriers (50 mm) | concrete tiles (60x60x4 cm) | Process | Insecticide, woodworm treatment [RER]¦ production | kg | 0.06 | B1-4: Use stage (embodied) | B2.1 | 0.069467 | 3.696e-05 | 3.318e-05
FR01(CS3) Thoma + hemcr blcks | 27.1 | Balcony ¦ Cladding ¦ Rigid tiles ¦ Concrete (600 x 600 x 40 mm) ¦ On tile carriers (50 mm) | concrete tiles (60x60x4 cm) | Process | Insecticide, woodworm treatment [RER]¦ production | kg | 0.057778 | B1-4: Use stage (embodied) | B2.1 | 0.066894 | 3.5591e-05 | 3.1951e-05
FR01(CS3) Thoma + hemcr blcks | 27.1 | Balcony ¦ Cladding ¦ Rigid tiles ¦ Concrete (600 x 600 x 40 mm) ¦ On tile carriers (50 mm) | concrete tiles (60x60x4 cm) | Process | Tap water {RER}¦ market group for ¦ Alloc Rec, U | kg | 0.33333 | B1-4: Use stage (embodied) | B2.1 | 0.000126 | 7.8667e-08 | 7.0333e-08
FR01(CS3) Thoma + hemcr blcks | 27.1 | Balcony ¦ Cladding ¦ Rigid tiles ¦ Concrete (600 x 600 x 40 mm) ¦ On tile carriers (50 mm) | concrete tiles (60x60x4 cm) | Process | All purpose cleaner [RER]¦ production | kg | 0.003 | B1-4: Use stage (embodied) | B2.1 | 0.00815 | 6.276e-06 | 1.1466e-05
FR01(CS3) Thoma + hemcr blcks | 27.1 | Balcony ¦ Cladding ¦ Rigid tiles ¦ Concrete (600 x 600 x 40 mm) ¦ On tile carriers (50 mm) | concrete tiles (60x60x4 cm) | Process | Tap water {RER}¦ market group for ¦ Alloc Rec, U | kg | 2 | B1-4: Use stage (embodied) | B2.1 | 0.000756 | 4.72e-07 | 4.22e-07
FR01(CS3) Thoma + hemcr blcks | 27.1 | Balcony ¦ Cladding ¦ Rigid tiles ¦ Concrete (600 x 600 x 40 mm) ¦ On tile carriers (50 mm) | concrete tiles (60x60x4 cm) | Process | All purpose cleaner [RER]¦ production | kg | 0.04 | B1-4: Use stage (embodied) | B2.1 | 0.10867 | 8.368e-05 | 0.00015288
FR01(CS3) Thoma + hemcr blcks | 27.1 | Balcony ¦ Cladding ¦ Rigid tiles ¦ Concrete (600 x 600 x 40 mm) ¦ On tile carriers (50 mm) | concrete tiles (60x60x4 cm) | Process | Insecticide, woodworm treatment [RER]¦ production | kg | 0.0192 | B1-4: Use stage (embodied) | B2.1 | 0.022229 | 1.1827e-05 | 1.0618e-05
FR01(CS3) Thoma + hemcr blcks | 27.1 | Balcony ¦ Cladding ¦ Rigid tiles ¦ Concrete (600 x 600 x 40 mm) ¦ On tile carriers (50 mm) | concrete tiles (60x60x4 cm) | Process | Insecticide, woodworm treatment [RER]¦ production | kg | 0.11076 | B1-4: Use stage (embodied) | B2.1 | 0.12824 | 6.8228e-05 | 6.125e-05
FR01(CS3) Thoma + hemcr blcks | 27.1 | Balcony ¦ Cladding ¦ Rigid tiles ¦ Concrete (600 x 600 x 40 mm) ¦ On tile carriers (50 mm) | concrete tiles (60x60x4 cm) | Process | Insecticide, woodworm treatment [RER]¦ production | kg | 0.0426 | B1-4: Use stage (embodied) | B2.1 | 0.049321 | 2.6242e-05 | 2.3558e-05
FR01(CS3) Thoma + hemcr blcks | 27.1 | Balcony ¦ Cladding ¦ Rigid tiles ¦ Concrete (600 x 600 x 40 mm) ¦ On tile carriers (50 mm) | concrete tiles (60x60x4 cm) | Process | Insecticide, woodworm treatment [RER]¦ production | kg | 0.037736 | B1-4: Use stage (embodied) | B2.1 | 0.04369 | 2.3245e-05 | 2.0868e-05
FR01(CS3) Thoma + hemcr blcks | 27.1 | Balcony ¦ Cladding ¦ Rigid tiles ¦ Concrete (600 x 600 x 40 mm) ¦ On tile carriers (50 mm) | concrete tiles (60x60x4 cm) | Process | Insecticide, woodworm treatment [RER]¦ production | kg | 0.06 | B1-4: Use stage (embodied) | B2.1 | 0.069467 | 3.696e-05 | 3.318e-05
FR01(CS3) Thoma + hemcr blcks | 27.1 | Balcony ¦ Cladding ¦ Rigid tiles ¦ Concrete (600 x 600 x 40 mm) ¦ On tile carriers (50 mm) | concrete tiles (60x60x4 cm) | Process | Insecticide, woodworm treatment [RER]¦ production | kg | 0.057778 | B1-4: Use stage (embodied) | B2.1 | 0.066894 | 3.5591e-05 | 3.1951e-05
FR01(CS3) Thoma + hemcr blcks | 27.1 | Balcony ¦ Cladding ¦ Rigid tiles ¦ Concrete (600 x 600 x 40 mm) ¦ On tile carriers (50 mm) | concrete tiles (60x60x4 cm) | Process | Tap water {RER}¦ market group for ¦ Alloc Rec, U | kg | 0.33333 | B1-4: Use stage (embodied) | B2.1 | 0.000126 | 7.8667e-08 | 7.0333e-08
FR01(CS3) Thoma + hemcr blcks | 27.1 | Balcony ¦ Cladding ¦ Rigid tiles ¦ Concrete (600 x 600 x 40 mm) ¦ On tile carriers (50 mm) | concrete tiles (60x60x4 cm) | Process | All purpose cleaner [RER]¦ production | kg | 0.003 | B1-4: Use stage (embodied) | B2.1 | 0.00815 | 6.276e-06 | 1.1466e-05
FR01(CS3) Thoma + hemcr blcks | 27.1 | Balcony ¦ Cladding ¦ Rigid tiles ¦ Concrete (600 x 600 x 40 mm) ¦ On tile carriers (50 mm) | concrete tiles (60x60x4 cm) | Process | Tap water {RER}¦ market group for ¦ Alloc Rec, U | kg | 2 | B1-4: Use stage (embodied) | B2.1 | 0.000756 | 4.72e-07 | 4.22e-07
FR01(CS3) Thoma + hemcr blcks | 27.1 | Balcony ¦ Cladding ¦ Rigid tiles ¦ Concrete (600 x 600 x 40 mm) ¦ On tile carriers (50 mm) | concrete tiles (60x60x4 cm) | Process | All purpose cleaner [RER]¦ production | kg | 0.04 | B1-4: Use stage (embodied) | B2.1 | 0.10867 | 8.368e-05 | 0.00015288
FR01(CS3) Thoma + hemcr blcks | 27.1 | Balcony ¦ Cladding ¦ Rigid tiles ¦ Concrete (600 x 600 x 40 mm) ¦ On tile carriers (50 mm) | concrete tiles (60x60x4 cm) | Process | Insecticide, woodworm treatment [RER]¦ production | kg | 0.0192 | B1-4: Use stage (embodied) | B2.1 | 0.022229 | 1.1827e-05 | 1.0618e-05
FR01(CS3) Thoma + hemcr blcks | 27.1 | Balcony ¦ Cladding ¦ Rigid tiles ¦ Concrete (600 x 600 x 40 mm) ¦ On tile carriers (50 mm) | concrete tiles (60x60x4 cm) | Process | Insecticide, woodworm treatment [RER]¦ production | kg | 0.11076 | B1-4: Use stage (embodied) | B2.1 | 0.12824 | 6.8228e-05 | 6.125e-05
FR01(CS3) Thoma + hemcr blcks | 27.1 | Balcony ¦ Cladding ¦ Rigid tiles ¦ Concrete (600 x 600 x 40 mm) ¦ On tile carriers (50 mm) | concrete tiles (60x60x4 cm) | Process | Insecticide, woodworm treatment [RER]¦ production | kg | 0.0426 | B1-4: Use stage (embodied) | B2.1 | 0.049321 | 2.6242e-05 | 2.3558e-05
FR01(CS3) Thoma + hemcr blcks | 27.1 | Balcony ¦ Cladding ¦ Rigid tiles ¦ Concrete (600 x 600 x 40 mm) ¦ On tile carriers (50 mm) | concrete tiles (60x60x4 cm) | Process | Insecticide, woodworm treatment [RER]¦ production | kg | 0.037736 | B1-4: Use stage (embodied) | B2.1 | 0.04369 | 2.3245e-05 | 2.0868e-05
FR01(CS3) Thoma + hemcr blcks | 27.1 | Balcony ¦ Cladding ¦ Rigid tiles ¦ Concrete (600 x 600 x 40 mm) ¦ On tile carriers (50 mm) | concrete tiles (60x60x4 cm) | Process | Insecticide, woodworm treatment [RER]¦ production | kg | 0.06 | B1-4: Use stage (embodied) | B2.1 | 0.069467 | 3.696e-05 | 3.318e-05
FR01(CS3) Thoma + hemcr blcks | 27.1 | Balcony ¦ Cladding ¦ Rigid tiles ¦ Concrete (600 x 600 x 40 mm) ¦ On tile carriers (50 mm) | concrete tiles (60x60x4 cm) | Process | Insecticide, woodworm treatment [RER]¦ production | kg | 0.057778 | B1-4: Use stage (embodied) | B2.1 | 0.066894 | 3.5591e-05 | 3.1951e-05
FR01(CS3) Thoma + hemcr blcks | 27.1 | Balcony ¦ Cladding ¦ Rigid tiles ¦ Concrete (600 x 600 x 40 mm) ¦ On tile carriers (50 mm) | concrete tiles (60x60x4 cm) | Process | Tap water {RER}¦ market group for ¦ Alloc Rec, U | kg | 0.33333 | B1-4: Use stage (embodied) | B2.1 | 0.000126 | 7.8667e-08 | 7.0333e-08
FR01(CS3) Thoma + hemcr blcks | 27.1 | Balcony ¦ Cladding ¦ Rigid tiles ¦ Concrete (600 x 600 x 40 mm) ¦ On tile carriers (50 mm) | concrete tiles (60x60x4 cm) | Process | All purpose cleaner [RER]¦ production | kg | 0.003 | B1-4: Use stage (embodied) | B2.1 | 0.00815 | 6.276e-06 | 1.1466e-05
FR01(CS3) Thoma + hemcr blcks | 27.1 | Balcony ¦ Cladding ¦ Rigid tiles ¦ Concrete (600 x 600 x 40 mm) ¦ On tile carriers (50 mm) | concrete tiles (60x60x4 cm) | Process | Tap water {RER}¦ market group for ¦ Alloc Rec, U | kg | 2 | B1-4: Use stage (embodied) | B2.1 | 0.000756 | 4.72e-07 | 4.22e-07
FR01(CS3) Thoma + hemcr blcks | 27.1 | Balcony ¦ Cladding ¦ Rigid tiles ¦ Concrete (600 x 600 x 40 mm) ¦ On tile carriers (50 mm) | concrete tiles (60x60x4 cm) | Process | All purpose cleaner [RER]¦ production | kg | 0.04 | B1-4: Use stage (embodied) | B2.1 | 0.10867 | 8.368e-05 | 0.00015288
FR01(CS3) Thoma + hemcr blcks | 27.1 | Balcony ¦ Cladding ¦ Rigid tiles ¦ Concrete (600 x 600 x 40 mm) ¦ On tile carriers (50 mm) | concrete tiles (60x60x4 cm) | Process | Insecticide, woodworm treatment [RER]¦ production | kg | 0.0192 | B1-4: Use stage (embodied) | B2.1 | 0.022229 | 1.1827e-05 | 1.0618e-05
FR01(CS3) Thoma + hemcr blcks | 27.1 | Balcony ¦ Cladding ¦ Rigid tiles ¦ Concrete (600 x 600 x 40 mm) ¦ On tile carriers (50 mm) | concrete tiles (60x60x4 cm) | Process | Insecticide, woodworm treatment [RER]¦ production | kg | 0.11076 | B1-4: Use stage (embodied) | B2.1 | 0.12824 | 6.8228e-05 | 6.125e-05
FR01(CS3) Thoma + hemcr blcks | 27.1 | Balcony ¦ Cladding ¦ Rigid tiles ¦ Concrete (600 x 600 x 40 mm) ¦ On tile carriers (50 mm) | concrete tiles (60x60x4 cm) | Process | Insecticide, woodworm treatment [RER]¦ production | kg | 0.0426 | B1-4: Use stage (embodied) | B2.1 | 0.049321 | 2.6242e-05 | 2.3558e-05
FR01(CS3) Thoma + hemcr blcks | 27.1 | Balcony ¦ Cladding ¦ Rigid tiles ¦ Concrete (600 x 600 x 40 mm) ¦ On tile carriers (50 mm) | concrete tiles (60x60x4 cm) | Process | Insecticide, woodworm treatment [RER]¦ production | kg | 0.037736 | B1-4: Use stage (embodied) | B2.1 | 0.04369 | 2.3245e-05 | 2.0868e-05
FR01(CS3) Thoma + hemcr blcks | 27.1 | Balcony ¦ Cladding ¦ Rigid tiles ¦ Concrete (600 x 600 x 40 mm) ¦ On tile carriers (50 mm) | concrete tiles (60x60x4 cm) | Process | Insecticide, woodworm treatment [RER]¦ production | kg | 0.06 | B1-4: Use stage (embodied) | B2.1 | 0.069467 | 3.696e-05 | 3.318e-05
FR01(CS3) Thoma + hemcr blcks | 27.1 | Balcony ¦ Cladding ¦ Rigid tiles ¦ Concrete (600 x 600 x 40 mm) ¦ On tile carriers (50 mm) | concrete tiles (60x60x4 cm) | Process | Insecticide, woodworm treatment [RER]¦ production | kg | 0.057778 | B1-4: Use stage (embodied) | B2.1 | 0.066894 | 3.5591e-05 | 3.1951e-05
FR01(CS3) Thoma + hemcr blcks | 27.1 | Balcony ¦ Cladding ¦ Rigid tiles ¦ Concrete (600 x 600 x 40 mm) ¦ On tile carriers (50 mm) | concrete tiles (60x60x4 cm) | Process | Tap water {RER}¦ market group for ¦ Alloc Rec, U | kg | 0.33333 | B1-4: Use stage (embodied) | B2.1 | 0.000126 | 7.8667e-08 | 7.0333e-08
FR01(CS3) Thoma + hemcr blcks | 27.1 | Balcony ¦ Cladding ¦ Rigid tiles ¦ Concrete (600 x 600 x 40 mm) ¦ On tile carriers (50 mm) | concrete tiles (60x60x4 cm) | Process | All purpose cleaner [RER]¦ production | kg | 0.003 | B1-4: Use stage (embodied) | B2.1 | 0.00815 | 6.276e-06 | 1.1466e-05
FR01(CS3) Thoma + hemcr blcks | 27.1 | Balcony ¦ Cladding ¦ Rigid tiles ¦ Concrete (600 x 600 x 40 mm) ¦ On tile carriers (50 mm) | concrete tiles (60x60x4 cm) | Process | Tap water {RER}¦ market group for ¦ Alloc Rec, U | kg | 2 | B1-4: Use stage (embodied) | B2.1 | 0.000756 | 4.72e-07 | 4.22e-07
FR01(CS3) Thoma + hemcr blcks | 27.1 | Balcony ¦ Cladding ¦ Rigid tiles ¦ Concrete (600 x 600 x 40 mm) ¦ On tile carriers (50 mm) | concrete tiles (60x60x4 cm) | Process | All purpose cleaner [RER]¦ production | kg | 0.04 | B1-4: Use stage (embodied) | B2.1 | 0.10867 | 8.368e-05 | 0.00015288
FR01(CS3) Thoma + hemcr blcks | 27.1 | Balcony ¦ Cladding ¦ Rigid tiles ¦ Concrete (600 x 600 x 40 mm) ¦ On tile carriers (50 mm) | concrete tiles (60x60x4 cm) | Process | Insecticide, woodworm treatment [RER]¦ production | kg | 0.0192 | B1-4: Use stage (embodied) | B2.1 | 0.022229 | 1.1827e-05 | 1.0618e-05
FR01(CS3) Thoma + hemcr blcks | 27.1 | Balcony ¦ Cladding ¦ Rigid tiles ¦ Concrete (600 x 600 x 40 mm) ¦ On tile carriers (50 mm) | concrete tiles (60x60x4 cm) | Process | Insecticide, woodworm treatment [RER]¦ production | kg | 0.11076 | B1-4: Use stage (embodied) | B2.1 | 0.12824 | 6.8228e-05 | 6.125e-05
FR01(CS3) Thoma + hemcr blcks | 27.1 | Balcony ¦ Cladding ¦ Rigid tiles ¦ Concrete (600 x 600 x 40 mm) ¦ On tile carriers (50 mm) | concrete tiles (60x60x4 cm) | Process | Insecticide, woodworm treatment [RER]¦ production | kg | 0.0426 | B1-4: Use stage (embodied) | B2.1 | 0.049321 | 2.6242e-05 | 2.3558e-05
FR01(CS3) Thoma + hemcr blcks | 27.1 | Balcony ¦ Cladding ¦ Rigid tiles ¦ Concrete (600 x 600 x 40 mm) ¦ On tile carriers (50 mm) | concrete tiles (60x60x4 cm) | Process | Insecticide, woodworm treatment [RER]¦ production | kg | 0.037736 | B1-4: Use stage (embodied) | B2.1 | 0.04369 | 2.3245e-05 | 2.0868e-05
FR01(CS3) Thoma + hemcr blcks | 27.1 | Balcony ¦ Cladding ¦ Rigid tiles ¦ Concrete (600 x 600 x 40 mm) ¦ On tile carriers (50 mm) | concrete tiles (60x60x4 cm) | Process | Insecticide, woodworm treatment [RER]¦ production | kg | 0.06 | B1-4: Use stage (embodied) | B2.1 | 0.069467 | 3.696e-05 | 3.318e-05
FR01(CS3) Thoma + hemcr blcks | 27.1 | Balcony ¦ Cladding ¦ Rigid tiles ¦ Concrete (600 x 600 x 40 mm) ¦ On tile carriers (50 mm) | concrete tiles (60x60x4 cm) | Process | Insecticide, woodworm treatment [RER]¦ production | kg | 0.057778 | B1-4: Use stage (embodied) | B2.1 | 0.066894 | 3.5591e-05 | 3.1951e-05
FR01(CS3) Thoma + hemcr blcks | 27.1 | Balcony ¦ Cladding ¦ Rigid tiles ¦ Concrete (600 x 600 x 40 mm) ¦ On tile carriers (50 mm) | concrete tiles (60x60x4 cm) | Process | Tap water {RER}¦ market group for ¦ Alloc Rec, U | kg | 0.33333 | B1-4: Use stage (embodied) | B2.1 | 0.000126 | 7.8667e-08 | 7.0333e-08
FR01(CS3) Thoma + hemcr blcks | 27.1 | Balcony ¦ Cladding ¦ Rigid tiles ¦ Concrete (600 x 600 x 40 mm) ¦ On tile carriers (50 mm) | concrete tiles (60x60x4 cm) | Process | All purpose cleaner [RER]¦ production | kg | 0.003 | B1-4: Use stage (embodied) | B2.1 | 0.00815 | 6.276e-06 | 1.1466e-05
FR01(CS3) Thoma + hemcr blcks | 27.1 | Balcony ¦ Cladding ¦ Rigid tiles ¦ Concrete (600 x 600 x 40 mm) ¦ On tile carriers (50 mm) | concrete tiles (60x60x4 cm) | Process | Tap water {RER}¦ market group for ¦ Alloc Rec, U | kg | 2 | B1-4: Use stage (embodied) | B2.1 | 0.000756 | 4.72e-07 | 4.22e-07
FR01(CS3) Thoma + hemcr blcks | 27.1 | Balcony ¦ Cladding ¦ Rigid tiles ¦ Concrete (600 x 600 x 40 mm) ¦ On tile carriers (50 mm) | concrete tiles (60x60x4 cm) | Process | All purpose cleaner [RER]¦ production | kg | 0.04 | B1-4: Use stage (embodied) | B2.1 | 0.10867 | 8.368e-05 | 0.00015288
FR01(CS3) Thoma + hemcr blcks | 27.1 | Balcony ¦ Cladding ¦ Rigid tiles ¦ Concrete (600 x 600 x 40 mm) ¦ On tile carriers (50 mm) | concrete tiles (60x60x4 cm) | Process | Insecticide, woodworm treatment [RER]¦ production | kg | 0.0192 | B1-4: Use stage (embodied) | B2.1 | 0.022229 | 1.1827e-05 | 1.0618e-05
FR01(CS3) Thoma + hemcr blcks | 27.1 | Balcony ¦ Cladding ¦ Rigid tiles ¦ Concrete (600 x 600 x 40 mm) ¦ On tile carriers (50 mm) | concrete tiles (60x60x4 cm) | Process | Insecticide, woodworm treatment [RER]¦ production | kg | 0.11076 | B1-4: Use stage (embodied) | B2.1 | 0.12824 | 6.8228e-05 | 6.125e-05
FR01(CS3) Thoma + hemcr blcks | 27.1 | Balcony ¦ Cladding ¦ Rigid tiles ¦ Concrete (600 x 600 x 40 mm) ¦ On tile carriers (50 mm) | concrete tiles (60x60x4 cm) | Process | Insecticide, woodworm treatment [RER]¦ production | kg | 0.0426 | B1-4: Use stage (embodied) | B2.1 | 0.049321 | 2.6242e-05 | 2.3558e-05
FR01(CS3) Thoma + hemcr blcks | 27.1 | Balcony ¦ Cladding ¦ Rigid tiles ¦ Concrete (600 x 600 x 40 mm) ¦ On tile carriers (50 mm) | concrete tiles (60x60x4 cm) | Process | Insecticide, woodworm treatment [RER]¦ production | kg | 0.037736 | B1-4: Use stage (embodied) | B2.1 | 0.04369 | 2.3245e-05 | 2.0868e-05
FR01(CS3) Thoma + hemcr blcks | 27.1 | Balcony ¦ Cladding ¦ Rigid tiles ¦ Concrete (600 x 600 x 40 mm) ¦ On tile carriers (50 mm) | concrete tiles (60x60x4 cm) | Process | Insecticide, woodworm treatment [RER]¦ production | kg | 0.06 | B1-4: Use stage (embodied) | B2.1 | 0.069467 | 3.696e-05 | 3.318e-05
FR01(CS3) Thoma + hemcr blcks | 27.1 | Balcony ¦ Cladding ¦ Rigid tiles ¦ Concrete (600 x 600 x 40 mm) ¦ On tile carriers (50 mm) | concrete tiles (60x60x4 cm) | Process | Insecticide, woodworm treatment [RER]¦ production | kg | 0.057778 | B1-4: Use stage (embodied) | B2.1 | 0.066894 | 3.5591e-05 | 3.1951e-05
FR01(CS3) Thoma + hemcr blcks | 27.1 | Balcony ¦ Cladding ¦ Rigid tiles ¦ Concrete (600 x 600 x 40 mm) ¦ On tile carriers (50 mm) | concrete tiles (60x60x4 cm) | Process | Tap water {RER}¦ market group for ¦ Alloc Rec, U | kg | 0.33333 | B1-4: Use stage (embodied) | B2.1 | 0.000126 | 7.8667e-08 | 7.0333e-08
FR01(CS3) Thoma + hemcr blcks | 27.1 | Balcony ¦ Cladding ¦ Rigid tiles ¦ Concrete (600 x 600 x 40 mm) ¦ On tile carriers (50 mm) | concrete tiles (60x60x4 cm) | Process | All purpose cleaner [RER]¦ production | kg | 0.003 | B1-4: Use stage (embodied) | B2.1 | 0.00815 | 6.276e-06 | 1.1466e-05
FR01(CS3) Thoma + hemcr blcks | 27.1 | Balcony ¦ Cladding ¦ Rigid tiles ¦ Concrete (600 x 600 x 40 mm) ¦ On tile carriers (50 mm) | concrete tiles (60x60x4 cm) | Process | Tap water {RER}¦ market group for ¦ Alloc Rec, U | kg | 2 | B1-4: Use stage (embodied) | B2.1 | 0.000756 | 4.72e-07 | 4.22e-07
FR01(CS3) Thoma + hemcr blcks | 27.1 | Balcony ¦ Cladding ¦ Rigid tiles ¦ Concrete (600 x 600 x 40 mm) ¦ On tile carriers (50 mm) | concrete tiles (60x60x4 cm) | Process | All purpose cleaner [RER]¦ production | kg | 0.04 | B1-4: Use stage (embodied) | B2.1 | 0.10867 | 8.368e-05 | 0.00015288
FR01(CS3) Thoma + hemcr blcks | 27.1 | Balcony ¦ Cladding ¦ Rigid tiles ¦ Concrete (600 x 600 x 40 mm) ¦ On tile carriers (50 mm) | concrete tiles (60x60x4 cm) | Process | Insecticide, woodworm treatment [RER]¦ production | kg | 0.0192 | B1-4: Use stage (embodied) | B2.1 | 0.022229 | 1.1827e-05 | 1.0618e-05
FR01(CS3) Thoma + hemcr blcks | 27.1 | Balcony ¦ Cladding ¦ Rigid tiles ¦ Concrete (600 x 600 x 40 mm) ¦ On tile carriers (50 mm) | concrete tiles (60x60x4 cm) | Process | Insecticide, woodworm treatment [RER]¦ production | kg | 0.11076 | B1-4: Use stage (embodied) | B2.1 | 0.12824 | 6.8228e-05 | 6.125e-05
FR01(CS3) Thoma + hemcr blcks | 27.1 | Balcony ¦ Cladding ¦ Rigid tiles ¦ Concrete (600 x 600 x 40 mm) ¦ On tile carriers (50 mm) | concrete tiles (60x60x4 cm) | Process | Insecticide, woodworm treatment [RER]¦ production | kg | 0.0426 | B1-4: Use stage (embodied) | B2.1 | 0.049321 | 2.6242e-05 | 2.3558e-05
FR01(CS3) Thoma + hemcr blcks | 27.1 | Balcony ¦ Cladding ¦ Rigid tiles ¦ Concrete (600 x 600 x 40 mm) ¦ On tile carriers (50 mm) | concrete tiles (60x60x4 cm) | Process | Insecticide, woodworm treatment [RER]¦ production | kg | 0.037736 | B1-4: Use stage (embodied) | B2.1 | 0.04369 | 2.3245e-05 | 2.0868e-05
FR01(CS3) Thoma + hemcr blcks | 27.1 | Balcony ¦ Cladding ¦ Rigid tiles ¦ Concrete (600 x 600 x 40 mm) ¦ On tile carriers (50 mm) | concrete tiles (60x60x4 cm) | Process | Insecticide, woodworm treatment [RER]¦ production | kg | 0.06 | B1-4: Use stage (embodied) | B2.1 | 0.069467 | 3.696e-05 | 3.318e-05
FR01(CS3) Thoma + hemcr blcks | 27.1 | Balcony ¦ Cladding ¦ Rigid tiles ¦ Concrete (600 x 600 x 40 mm) ¦ On tile carriers (50 mm) | concrete tiles (60x60x4 cm) | Process | Insecticide, woodworm treatment [RER]¦ production | kg | 0.057778 | B1-4: Use stage (embodied) | B2.1 | 0.066894 | 3.5591e-05 | 3.1951e-05
FR01(CS3) Thoma + hemcr blcks | 27.1 | Balcony ¦ Cladding ¦ Rigid tiles ¦ Concrete (600 x 600 x 40 mm) ¦ On tile carriers (50 mm) | concrete tiles (60x60x4 cm) | Process | Tap water {RER}¦ market group for ¦ Alloc Rec, U | kg | 0.33333 | B1-4: Use stage (embodied) | B2.1 | 0.000126 | 7.8667e-08 | 7.0333e-08
FR01(CS3) Thoma + hemcr blcks | 27.1 | Balcony ¦ Cladding ¦ Rigid tiles ¦ Concrete (600 x 600 x 40 mm) ¦ On tile carriers (50 mm) | concrete tiles (60x60x4 cm) | Process | All purpose cleaner [RER]¦ production | kg | 0.003 | B1-4: Use stage (embodied) | B2.1 | 0.00815 | 6.276e-06 | 1.1466e-05
FR01(CS3) Thoma + hemcr blcks | 27.1 | Balcony ¦ Cladding ¦ Rigid tiles ¦ Concrete (600 x 600 x 40 mm) ¦ On tile carriers (50 mm) | concrete tiles (60x60x4 cm) | Process | Tap water {RER}¦ market group for ¦ Alloc Rec, U | kg | 2 | B1-4: Use stage (embodied) | B2.1 | 0.000756 | 4.72e-07 | 4.22e-07
FR01(CS3) Thoma + hemcr blcks | 27.1 | Balcony ¦ Cladding ¦ Rigid tiles ¦ Concrete (600 x 600 x 40 mm) ¦ On tile carriers (50 mm) | concrete tiles (60x60x4 cm) | Process | All purpose cleaner [RER]¦ production | kg | 0.04 | B1-4: Use stage (embodied) | B2.1 | 0.10867 | 8.368e-05 | 0.00015288
FR01(CS3) Thoma + hemcr blcks | 27.1 | Balcony ¦ Cladding ¦ Rigid tiles ¦ Concrete (600 x 600 x 40 mm) ¦ On tile carriers (50 mm) | concrete tiles (60x60x4 cm) | Process | Insecticide, woodworm treatment [RER]¦ production | kg | 0.0192 | B1-4: Use stage (embodied) | B2.1 | 0.022229 | 1.1827e-05 | 1.0618e-05
FR01(CS3) Thoma + hemcr blcks | 27.1 | Balcony ¦ Cladding ¦ Rigid tiles ¦ Concrete (600 x 600 x 40 mm) ¦ On tile carriers (50 mm) | concrete tiles (60x60x4 cm) | Process | Insecticide, woodworm treatment [RER]¦ production | kg | 0.11076 | B1-4: Use stage (embodied) | B2.1 | 0.12824 | 6.8228e-05 | 6.125e-05
FR01(CS3) Thoma + hemcr blcks | 27.1 | Balcony ¦ Cladding ¦ Rigid tiles ¦ Concrete (600 x 600 x 40 mm) ¦ On tile carriers (50 mm) | concrete tiles (60x60x4 cm) | Process | Insecticide, woodworm treatment [RER]¦ production | kg | 0.0426 | B1-4: Use stage (embodied) | B2.1 | 0.049321 | 2.6242e-05 | 2.3558e-05
FR01(CS3) Thoma + hemcr blcks | 27.1 | Balcony ¦ Cladding ¦ Rigid tiles ¦ Concrete (600 x 600 x 40 mm) ¦ On tile carriers (50 mm) | concrete tiles (60x60x4 cm) | Process | Insecticide, woodworm treatment [RER]¦ production | kg | 0.037736 | B1-4: Use stage (embodied) | B2.1 | 0.04369 | 2.3245e-05 | 2.0868e-05
FR01(CS3) Thoma + hemcr blcks | 27.1 | Balcony ¦ Cladding ¦ Rigid tiles ¦ Concrete (600 x 600 x 40 mm) ¦ On tile carriers (50 mm) | concrete tiles (60x60x4 cm) | Process | Insecticide, woodworm treatment [RER]¦ production | kg | 0.06 | B1-4: Use stage (embodied) | B2.1 | 0.069467 | 3.696e-05 | 3.318e-05
FR01(CS3) Thoma + hemcr blcks | 27.1 | Balcony ¦ Cladding ¦ Rigid tiles ¦ Concrete (600 x 600 x 40 mm) ¦ On tile carriers (50 mm) | concrete tiles (60x60x4 cm) | Process | Insecticide, woodworm treatment [RER]¦ production | kg | 0.057778 | B1-4: Use stage (embodied) | B2.1 | 0.066894 | 3.5591e-05 | 3.1951e-05
FR01(CS3) Thoma + hemcr blcks | 27.1 | Balcony ¦ Cladding ¦ Rigid tiles ¦ Concrete (600 x 600 x 40 mm) ¦ On tile carriers (50 mm) | concrete tiles (60x60x4 cm) | Process | Tap water {RER}¦ market group for ¦ Alloc Rec, U | kg | 0.33333 | B1-4: Use stage (embodied) | B2.1 | 0.000126 | 7.8667e-08 | 7.0333e-08
FR01(CS3) Thoma + hemcr blcks | 27.1 | Balcony ¦ Cladding ¦ Rigid tiles ¦ Concrete (600 x 600 x 40 mm) ¦ On tile carriers (50 mm) | concrete tiles (60x60x4 cm) | Process | All purpose cleaner [RER]¦ production | kg | 0.003 | B1-4: Use stage (embodied) | B2.1 | 0.00815 | 6.276e-06 | 1.1466e-05
FR01(CS3) Thoma + hemcr blcks | 27.1 | Balcony ¦ Cladding ¦ Rigid tiles ¦ Concrete (600 x 600 x 40 mm) ¦ On tile carriers (50 mm) | concrete tiles (60x60x4 cm) | Process | Tap water {RER}¦ market group for ¦ Alloc Rec, U | kg | 2 | B1-4: Use stage (embodied) | B2.1 | 0.000756 | 4.72e-07 | 4.22e-07
FR01(CS3) Thoma + hemcr blcks | 27.1 | Balcony ¦ Cladding ¦ Rigid tiles ¦ Concrete (600 x 600 x 40 mm) ¦ On tile carriers (50 mm) | concrete tiles (60x60x4 cm) | Process | All purpose cleaner [RER]¦ production | kg | 0.04 | B1-4: Use stage (embodied) | B2.1 | 0.10867 | 8.368e-05 | 0.00015288
FR01(CS3) Thoma + hemcr blcks | 27.1 | Balcony ¦ Cladding ¦ Rigid tiles ¦ Concrete (600 x 600 x 40 mm) ¦ On tile carriers (50 mm) | concrete tiles (60x60x4 cm) | Process | Insecticide, woodworm treatment [RER]¦ production | kg | 0.0192 | B1-4: Use stage (embodied) | B2.1 | 0.022229 | 1.1827e-05 | 1.0618e-05
FR01(CS3) Thoma + hemcr blcks | 27.1 | Balcony ¦ Cladding ¦ Rigid tiles ¦ Concrete (600 x 600 x 40 mm) ¦ On tile carriers (50 mm) | concrete tiles (60x60x4 cm) | Process | Insecticide, woodworm treatment [RER]¦ production | kg | 0.11076 | B1-4: Use stage (embodied) | B2.1 | 0.12824 | 6.8228e-05 | 6.125e-05
FR01(CS3) Thoma + hemcr blcks | 27.1 | Balcony ¦ Cladding ¦ Rigid tiles ¦ Concrete (600 x 600 x 40 mm) ¦ On tile carriers (50 mm) | concrete tiles (60x60x4 cm) | Process | Insecticide, woodworm treatment [RER]¦ production | kg | 0.0426 | B1-4: Use stage (embodied) | B2.1 | 0.049321 | 2.6242e-05 | 2.3558e-05
FR01(CS3) Thoma + hemcr blcks | 27.1 | Balcony ¦ Cladding ¦ Rigid tiles ¦ Concrete (600 x 600 x 40 mm) ¦ On tile carriers (50 mm) | concrete tiles (60x60x4 cm) | Process | Insecticide, woodworm treatment [RER]¦ production | kg | 0.037736 | B1-4: Use stage (embodied) | B2.1 | 0.04369 | 2.3245e-05 | 2.0868e-05
FR01(CS3) Thoma + hemcr blcks | 27.1 | Balcony ¦ Cladding ¦ Rigid tiles ¦ Concrete (600 x 600 x 40 mm) ¦ On tile carriers (50 mm) | concrete tiles (60x60x4 cm) | Process | Insecticide, woodworm treatment [RER]¦ production | kg | 0.06 | B1-4: Use stage (embodied) | B2.1 | 0.069467 | 3.696e-05 | 3.318e-05
FR01(CS3) Thoma + hemcr blcks | 27.1 | Balcony ¦ Cladding ¦ Rigid tiles ¦ Concrete (600 x 600 x 40 mm) ¦ On tile carriers (50 mm) | concrete tiles (60x60x4 cm) | Process | Insecticide, woodworm treatment [RER]¦ production | kg | 0.057778 | B1-4: Use stage (embodied) | B2.1 | 0.066894 | 3.5591e-05 | 3.1951e-05
FR01(CS3) Thoma + hemcr blcks | 27.1 | Balcony ¦ Cladding ¦ Rigid tiles ¦ Concrete (600 x 600 x 40 mm) ¦ On tile carriers (50 mm) | concrete tiles (60x60x4 cm) | Process | Tap water {RER}¦ market group for ¦ Alloc Rec, U | kg | 0.33333 | B1-4: Use stage (embodied) | B2.1 | 0.000126 | 7.8667e-08 | 7.0333e-08
FR01(CS3) Thoma + hemcr blcks | 27.1 | Balcony ¦ Cladding ¦ Rigid tiles ¦ Concrete (600 x 600 x 40 mm) ¦ On tile carriers (50 mm) | concrete tiles (60x60x4 cm) | Process | All purpose cleaner [RER]¦ production | kg | 0.003 | B1-4: Use stage (embodied) | B2.1 | 0.00815 | 6.276e-06 | 1.1466e-05
FR01(CS3) Thoma + hemcr blcks | 27.1 | Balcony ¦ Cladding ¦ Rigid tiles ¦ Concrete (600 x 600 x 40 mm) ¦ On tile carriers (50 mm) | concrete tiles (60x60x4 cm) | Process | Tap water {RER}¦ market group for ¦ Alloc Rec, U | kg | 2 | B1-4: Use stage (embodied) | B2.1 | 0.000756 | 4.72e-07 | 4.22e-07
FR01(CS3) Thoma + hemcr blcks | 27.1 | Balcony ¦ Cladding ¦ Rigid tiles ¦ Concrete (600 x 600 x 40 mm) ¦ On tile carriers (50 mm) | concrete tiles (60x60x4 cm) | Process | All purpose cleaner [RER]¦ production | kg | 0.04 | B1-4: Use stage (embodied) | B2.1 | 0.10867 | 8.368e-05 | 0.00015288
FR01(CS3) Thoma + hemcr blcks | 27.1 | Balcony ¦ Cladding ¦ Rigid tiles ¦ Concrete (600 x 600 x 40 mm) ¦ On tile carriers (50 mm) | concrete tiles (60x60x4 cm) | Process | Insecticide, woodworm treatment [RER]¦ production | kg | 0.0192 | B1-4: Use stage (embodied) | B2.1 | 0.022229 | 1.1827e-05 | 1.0618e-05
FR01(CS3) Thoma + hemcr blcks | 27.1 | Balcony ¦ Cladding ¦ Rigid tiles ¦ Concrete (600 x 600 x 40 mm) ¦ On tile carriers (50 mm) | concrete tiles (60x60x4 cm) | Process | Insecticide, woodworm treatment [RER]¦ production | kg | 0.11076 | B1-4: Use stage (embodied) | B2.1 | 0.12824 | 6.8228e-05 | 6.125e-05
FR01(CS3) Thoma + hemcr blcks | 27.1 | Balcony ¦ Cladding ¦ Rigid tiles ¦ Concrete (600 x 600 x 40 mm) ¦ On tile carriers (50 mm) | concrete tiles (60x60x4 cm) | Process | Insecticide, woodworm treatment [RER]¦ production | kg | 0.0426 | B1-4: Use stage (embodied) | B2.1 | 0.049321 | 2.6242e-05 | 2.3558e-05
FR01(CS3) Thoma + hemcr blcks | 27.1 | Balcony ¦ Cladding ¦ Rigid tiles ¦ Concrete (600 x 600 x 40 mm) ¦ On tile carriers (50 mm) | concrete tiles (60x60x4 cm) | Process | Insecticide, woodworm treatment [RER]¦ production | kg | 0.037736 | B1-4: Use stage (embodied) | B2.1 | 0.04369 | 2.3245e-05 | 2.0868e-05
FR01(CS3) Thoma + hemcr blcks | 27.1 | Balcony ¦ Cladding ¦ Rigid tiles ¦ Concrete (600 x 600 x 40 mm) ¦ On tile carriers (50 mm) | concrete tiles (60x60x4 cm) | Process | Insecticide, woodworm treatment [RER]¦ production | kg | 0.06 | B1-4: Use stage (embodied) | B2.1 | 0.069467 | 3.696e-05 | 3.318e-05
FR01(CS3) Thoma + hemcr blcks | 27.1 | Balcony ¦ Cladding ¦ Rigid tiles ¦ Concrete (600 x 600 x 40 mm) ¦ On tile carriers (50 mm) | concrete tiles (60x60x4 cm) | Process | Insecticide, woodworm treatment [RER]¦ production | kg | 0.057778 | B1-4: Use stage (embodied) | B2.1 | 0.066894 | 3.5591e-05 | 3.1951e-05
FR01(CS3) Thoma + hemcr blcks | 27.1 | Balcony ¦ Cladding ¦ Rigid tiles ¦ Concrete (600 x 600 x 40 mm) ¦ On tile carriers (50 mm) | concrete tiles (60x60x4 cm) | Process | Synthetic rubber {RER}¦ production ¦ Alloc Rec, U | kg | 0.21353 | B1-4: Use stage (embodied) | B2.3 | 0.5922 | 0.0005919 | 0.00029873
FR01(CS3) Thoma + hemcr blcks | 27.1 | Balcony ¦ Cladding ¦ Rigid tiles ¦ Concrete (600 x 600 x 40 mm) ¦ On tile carriers (50 mm) | concrete tiles (60x60x4 cm) | Process | Cement tile [RER]¦ production ¦ Alloc Rec, U | kg | 9.174 | B1-4: Use stage (embodied) | B2.3 | 2.2727 | 0.00052384 | 0.00079263
FR01(CS3) Thoma + hemcr blcks | 27.1 | Balcony ¦ Cladding ¦ Rigid tiles ¦ Concrete (600 x 600 x 40 mm) ¦ On tile carriers (50 mm) | concrete tiles (60x60x4 cm) | Process | Bitumen seal {RER}¦ production ¦ Alloc Rec, U | kg | 0.004 | B1-4: Use stage (embodied) | B2.3 | 0.0040535 | 2.332e-06 | 2.38e-06
FR01(CS3) Thoma + hemcr blcks | 27.1 | Balcony ¦ Cladding ¦ Rigid tiles ¦ Concrete (600 x 600 x 40 mm) ¦ On tile carriers (50 mm) | concrete tiles (60x60x4 cm) | Process | Tap water {RER}¦ market group for ¦ Alloc Rec, U | kg | 0.33333 | B1-4: Use stage (embodied) | B2.1 | 0.000126 | 7.8667e-08 | 7.0333e-08
FR01(CS3) Thoma + hemcr blcks | 27.1 | Balcony ¦ Cladding ¦ Rigid tiles ¦ Concrete (600 x 600 x 40 mm) ¦ On tile carriers (50 mm) | concrete tiles (60x60x4 cm) | Process | All purpose cleaner [RER]¦ production | kg | 0.003 | B1-4: Use stage (embodied) | B2.1 | 0.00815 | 6.276e-06 | 1.1466e-05
FR01(CS3) Thoma + hemcr blcks | 27.1 | Balcony ¦ Cladding ¦ Rigid tiles ¦ Concrete (600 x 600 x 40 mm) ¦ On tile carriers (50 mm) | concrete tiles (60x60x4 cm) | Process | Tap water {RER}¦ market group for ¦ Alloc Rec, U | kg | 2 | B1-4: Use stage (embodied) | B2.1 | 0.000756 | 4.72e-07 | 4.22e-07
FR01(CS3) Thoma + hemcr blcks | 27.1 | Balcony ¦ Cladding ¦ Rigid tiles ¦ Concrete (600 x 600 x 40 mm) ¦ On tile carriers (50 mm) | concrete tiles (60x60x4 cm) | Process | All purpose cleaner [RER]¦ production | kg | 0.04 | B1-4: Use stage (embodied) | B2.1 | 0.10867 | 8.368e-05 | 0.00015288
FR01(CS3) Thoma + hemcr blcks | 27.1 | Balcony ¦ Cladding ¦ Rigid tiles ¦ Concrete (600 x 600 x 40 mm) ¦ On tile carriers (50 mm) | concrete tiles (60x60x4 cm) | Process | Insecticide, woodworm treatment [RER]¦ production | kg | 0.0192 | B1-4: Use stage (embodied) | B2.1 | 0.022229 | 1.1827e-05 | 1.0618e-05
FR01(CS3) Thoma + hemcr blcks | 27.1 | Balcony ¦ Cladding ¦ Rigid tiles ¦ Concrete (600 x 600 x 40 mm) ¦ On tile carriers (50 mm) | concrete tiles (60x60x4 cm) | Process | Insecticide, woodworm treatment [RER]¦ production | kg | 0.11076 | B1-4: Use stage (embodied) | B2.1 | 0.12824 | 6.8228e-05 | 6.125e-05
FR01(CS3) Thoma + hemcr blcks | 27.1 | Balcony ¦ Cladding ¦ Rigid tiles ¦ Concrete (600 x 600 x 40 mm) ¦ On tile carriers (50 mm) | concrete tiles (60x60x4 cm) | Process | Insecticide, woodworm treatment [RER]¦ production | kg | 0.0426 | B1-4: Use stage (embodied) | B2.1 | 0.049321 | 2.6242e-05 | 2.3558e-05
FR01(CS3) Thoma + hemcr blcks | 27.1 | Balcony ¦ Cladding ¦ Rigid tiles ¦ Concrete (600 x 600 x 40 mm) ¦ On tile carriers (50 mm) | concrete tiles (60x60x4 cm) | Process | Insecticide, woodworm treatment [RER]¦ production | kg | 0.037736 | B1-4: Use stage (embodied) | B2.1 | 0.04369 | 2.3245e-05 | 2.0868e-05
FR01(CS3) Thoma + hemcr blcks | 27.1 | Balcony ¦ Cladding ¦ Rigid tiles ¦ Concrete (600 x 600 x 40 mm) ¦ On tile carriers (50 mm) | concrete tiles (60x60x4 cm) | Process | Insecticide, woodworm treatment [RER]¦ production | kg | 0.06 | B1-4: Use stage (embodied) | B2.1 | 0.069467 | 3.696e-05 | 3.318e-05
FR01(CS3) Thoma + hemcr blcks | 27.1 | Balcony ¦ Cladding ¦ Rigid tiles ¦ Concrete (600 x 600 x 40 mm) ¦ On tile carriers (50 mm) | concrete tiles (60x60x4 cm) | Process | Insecticide, woodworm treatment [RER]¦ production | kg | 0.057778 | B1-4: Use stage (embodied) | B2.1 | 0.066894 | 3.5591e-05 | 3.1951e-05
FR01(CS3) Thoma + hemcr blcks | 27.1 | Balcony ¦ Cladding ¦ Rigid tiles ¦ Concrete (600 x 600 x 40 mm) ¦ On tile carriers (50 mm) | concrete tiles (60x60x4 cm) | Process | Tap water {RER}¦ market group for ¦ Alloc Rec, U | kg | 0.33333 | B1-4: Use stage (embodied) | B2.1 | 0.000126 | 7.8667e-08 | 7.0333e-08
FR01(CS3) Thoma + hemcr blcks | 27.1 | Balcony ¦ Cladding ¦ Rigid tiles ¦ Concrete (600 x 600 x 40 mm) ¦ On tile carriers (50 mm) | concrete tiles (60x60x4 cm) | Process | All purpose cleaner [RER]¦ production | kg | 0.003 | B1-4: Use stage (embodied) | B2.1 | 0.00815 | 6.276e-06 | 1.1466e-05
FR01(CS3) Thoma + hemcr blcks | 27.1 | Balcony ¦ Cladding ¦ Rigid tiles ¦ Concrete (600 x 600 x 40 mm) ¦ On tile carriers (50 mm) | concrete tiles (60x60x4 cm) | Process | Tap water {RER}¦ market group for ¦ Alloc Rec, U | kg | 2 | B1-4: Use stage (embodied) | B2.1 | 0.000756 | 4.72e-07 | 4.22e-07
FR01(CS3) Thoma + hemcr blcks | 27.1 | Balcony ¦ Cladding ¦ Rigid tiles ¦ Concrete (600 x 600 x 40 mm) ¦ On tile carriers (50 mm) | concrete tiles (60x60x4 cm) | Process | All purpose cleaner [RER]¦ production | kg | 0.04 | B1-4: Use stage (embodied) | B2.1 | 0.10867 | 8.368e-05 | 0.00015288
FR01(CS3) Thoma + hemcr blcks | 27.1 | Balcony ¦ Cladding ¦ Rigid tiles ¦ Concrete (600 x 600 x 40 mm) ¦ On tile carriers (50 mm) | concrete tiles (60x60x4 cm) | Process | Insecticide, woodworm treatment [RER]¦ production | kg | 0.0192 | B1-4: Use stage (embodied) | B2.1 | 0.022229 | 1.1827e-05 | 1.0618e-05
FR01(CS3) Thoma + hemcr blcks | 27.1 | Balcony ¦ Cladding ¦ Rigid tiles ¦ Concrete (600 x 600 x 40 mm) ¦ On tile carriers (50 mm) | concrete tiles (60x60x4 cm) | Process | Insecticide, woodworm treatment [RER]¦ production | kg | 0.11076 | B1-4: Use stage (embodied) | B2.1 | 0.12824 | 6.8228e-05 | 6.125e-05
FR01(CS3) Thoma + hemcr blcks | 27.1 | Balcony ¦ Cladding ¦ Rigid tiles ¦ Concrete (600 x 600 x 40 mm) ¦ On tile carriers (50 mm) | concrete tiles (60x60x4 cm) | Process | Insecticide, woodworm treatment [RER]¦ production | kg | 0.0426 | B1-4: Use stage (embodied) | B2.1 | 0.049321 | 2.6242e-05 | 2.3558e-05
FR01(CS3) Thoma + hemcr blcks | 27.1 | Balcony ¦ Cladding ¦ Rigid tiles ¦ Concrete (600 x 600 x 40 mm) ¦ On tile carriers (50 mm) | concrete tiles (60x60x4 cm) | Process | Insecticide, woodworm treatment [RER]¦ production | kg | 0.037736 | B1-4: Use stage (embodied) | B2.1 | 0.04369 | 2.3245e-05 | 2.0868e-05
FR01(CS3) Thoma + hemcr blcks | 27.1 | Balcony ¦ Cladding ¦ Rigid tiles ¦ Concrete (600 x 600 x 40 mm) ¦ On tile carriers (50 mm) | concrete tiles (60x60x4 cm) | Process | Insecticide, woodworm treatment [RER]¦ production | kg | 0.06 | B1-4: Use stage (embodied) | B2.1 | 0.069467 | 3.696e-05 | 3.318e-05
FR01(CS3) Thoma + hemcr blcks | 27.1 | Balcony ¦ Cladding ¦ Rigid tiles ¦ Concrete (600 x 600 x 40 mm) ¦ On tile carriers (50 mm) | concrete tiles (60x60x4 cm) | Process | Insecticide, woodworm treatment [RER]¦ production | kg | 0.057778 | B1-4: Use stage (embodied) | B2.1 | 0.066894 | 3.5591e-05 | 3.1951e-05
FR01(CS3) Thoma + hemcr blcks | 27.1 | Balcony ¦ Cladding ¦ Rigid tiles ¦ Concrete (600 x 600 x 40 mm) ¦ On tile carriers (50 mm) | concrete tiles (60x60x4 cm) | Process | Tap water {RER}¦ market group for ¦ Alloc Rec, U | kg | 0.33333 | B1-4: Use stage (embodied) | B2.1 | 0.000126 | 7.8667e-08 | 7.0333e-08
FR01(CS3) Thoma + hemcr blcks | 27.1 | Balcony ¦ Cladding ¦ Rigid tiles ¦ Concrete (600 x 600 x 40 mm) ¦ On tile carriers (50 mm) | concrete tiles (60x60x4 cm) | Process | All purpose cleaner [RER]¦ production | kg | 0.003 | B1-4: Use stage (embodied) | B2.1 | 0.00815 | 6.276e-06 | 1.1466e-05
FR01(CS3) Thoma + hemcr blcks | 27.1 | Balcony ¦ Cladding ¦ Rigid tiles ¦ Concrete (600 x 600 x 40 mm) ¦ On tile carriers (50 mm) | concrete tiles (60x60x4 cm) | Process | Tap water {RER}¦ market group for ¦ Alloc Rec, U | kg | 2 | B1-4: Use stage (embodied) | B2.1 | 0.000756 | 4.72e-07 | 4.22e-07
FR01(CS3) Thoma + hemcr blcks | 27.1 | Balcony ¦ Cladding ¦ Rigid tiles ¦ Concrete (600 x 600 x 40 mm) ¦ On tile carriers (50 mm) | concrete tiles (60x60x4 cm) | Process | All purpose cleaner [RER]¦ production | kg | 0.04 | B1-4: Use stage (embodied) | B2.1 | 0.10867 | 8.368e-05 | 0.00015288
FR01(CS3) Thoma + hemcr blcks | 27.1 | Balcony ¦ Cladding ¦ Rigid tiles ¦ Concrete (600 x 600 x 40 mm) ¦ On tile carriers (50 mm) | concrete tiles (60x60x4 cm) | Process | Insecticide, woodworm treatment [RER]¦ production | kg | 0.0192 | B1-4: Use stage (embodied) | B2.1 | 0.022229 | 1.1827e-05 | 1.0618e-05
FR01(CS3) Thoma + hemcr blcks | 27.1 | Balcony ¦ Cladding ¦ Rigid tiles ¦ Concrete (600 x 600 x 40 mm) ¦ On tile carriers (50 mm) | concrete tiles (60x60x4 cm) | Process | Insecticide, woodworm treatment [RER]¦ production | kg | 0.11076 | B1-4: Use stage (embodied) | B2.1 | 0.12824 | 6.8228e-05 | 6.125e-05
FR01(CS3) Thoma + hemcr blcks | 27.1 | Balcony ¦ Cladding ¦ Rigid tiles ¦ Concrete (600 x 600 x 40 mm) ¦ On tile carriers (50 mm) | concrete tiles (60x60x4 cm) | Process | Insecticide, woodworm treatment [RER]¦ production | kg | 0.0426 | B1-4: Use stage (embodied) | B2.1 | 0.049321 | 2.6242e-05 | 2.3558e-05
FR01(CS3) Thoma + hemcr blcks | 27.1 | Balcony ¦ Cladding ¦ Rigid tiles ¦ Concrete (600 x 600 x 40 mm) ¦ On tile carriers (50 mm) | concrete tiles (60x60x4 cm) | Process | Insecticide, woodworm treatment [RER]¦ production | kg | 0.037736 | B1-4: Use stage (embodied) | B2.1 | 0.04369 | 2.3245e-05 | 2.0868e-05
FR01(CS3) Thoma + hemcr blcks | 27.1 | Balcony ¦ Cladding ¦ Rigid tiles ¦ Concrete (600 x 600 x 40 mm) ¦ On tile carriers (50 mm) | concrete tiles (60x60x4 cm) | Process | Insecticide, woodworm treatment [RER]¦ production | kg | 0.06 | B1-4: Use stage (embodied) | B2.1 | 0.069467 | 3.696e-05 | 3.318e-05
FR01(CS3) Thoma + hemcr blcks | 27.1 | Balcony ¦ Cladding ¦ Rigid tiles ¦ Concrete (600 x 600 x 40 mm) ¦ On tile carriers (50 mm) | concrete tiles (60x60x4 cm) | Process | Insecticide, woodworm treatment [RER]¦ production | kg | 0.057778 | B1-4: Use stage (embodied) | B2.1 | 0.066894 | 3.5591e-05 | 3.1951e-05
FR01(CS3) Thoma + hemcr blcks | 27.1 | Balcony ¦ Cladding ¦ Rigid tiles ¦ Concrete (600 x 600 x 40 mm) ¦ On tile carriers (50 mm) | concrete tiles (60x60x4 cm) | Process | Tap water {RER}¦ market group for ¦ Alloc Rec, U | kg | 0.33333 | B1-4: Use stage (embodied) | B2.1 | 0.000126 | 7.8667e-08 | 7.0333e-08
FR01(CS3) Thoma + hemcr blcks | 27.1 | Balcony ¦ Cladding ¦ Rigid tiles ¦ Concrete (600 x 600 x 40 mm) ¦ On tile carriers (50 mm) | concrete tiles (60x60x4 cm) | Process | All purpose cleaner [RER]¦ production | kg | 0.003 | B1-4: Use stage (embodied) | B2.1 | 0.00815 | 6.276e-06 | 1.1466e-05
FR01(CS3) Thoma + hemcr blcks | 27.1 | Balcony ¦ Cladding ¦ Rigid tiles ¦ Concrete (600 x 600 x 40 mm) ¦ On tile carriers (50 mm) | concrete tiles (60x60x4 cm) | Process | Tap water {RER}¦ market group for ¦ Alloc Rec, U | kg | 2 | B1-4: Use stage (embodied) | B2.1 | 0.000756 | 4.72e-07 | 4.22e-07
FR01(CS3) Thoma + hemcr blcks | 27.1 | Balcony ¦ Cladding ¦ Rigid tiles ¦ Concrete (600 x 600 x 40 mm) ¦ On tile carriers (50 mm) | concrete tiles (60x60x4 cm) | Process | All purpose cleaner [RER]¦ production | kg | 0.04 | B1-4: Use stage (embodied) | B2.1 | 0.10867 | 8.368e-05 | 0.00015288
FR01(CS3) Thoma + hemcr blcks | 27.1 | Balcony ¦ Cladding ¦ Rigid tiles ¦ Concrete (600 x 600 x 40 mm) ¦ On tile carriers (50 mm) | concrete tiles (60x60x4 cm) | Process | Insecticide, woodworm treatment [RER]¦ production | kg | 0.0192 | B1-4: Use stage (embodied) | B2.1 | 0.022229 | 1.1827e-05 | 1.0618e-05
FR01(CS3) Thoma + hemcr blcks | 27.1 | Balcony ¦ Cladding ¦ Rigid tiles ¦ Concrete (600 x 600 x 40 mm) ¦ On tile carriers (50 mm) | concrete tiles (60x60x4 cm) | Process | Insecticide, woodworm treatment [RER]¦ production | kg | 0.11076 | B1-4: Use stage (embodied) | B2.1 | 0.12824 | 6.8228e-05 | 6.125e-05
FR01(CS3) Thoma + hemcr blcks | 27.1 | Balcony ¦ Cladding ¦ Rigid tiles ¦ Concrete (600 x 600 x 40 mm) ¦ On tile carriers (50 mm) | concrete tiles (60x60x4 cm) | Process | Insecticide, woodworm treatment [RER]¦ production | kg | 0.0426 | B1-4: Use stage (embodied) | B2.1 | 0.049321 | 2.6242e-05 | 2.3558e-05
FR01(CS3) Thoma + hemcr blcks | 27.1 | Balcony ¦ Cladding ¦ Rigid tiles ¦ Concrete (600 x 600 x 40 mm) ¦ On tile carriers (50 mm) | concrete tiles (60x60x4 cm) | Process | Insecticide, woodworm treatment [RER]¦ production | kg | 0.037736 | B1-4: Use stage (embodied) | B2.1 | 0.04369 | 2.3245e-05 | 2.0868e-05
FR01(CS3) Thoma + hemcr blcks | 27.1 | Balcony ¦ Cladding ¦ Rigid tiles ¦ Concrete (600 x 600 x 40 mm) ¦ On tile carriers (50 mm) | concrete tiles (60x60x4 cm) | Process | Insecticide, woodworm treatment [RER]¦ production | kg | 0.06 | B1-4: Use stage (embodied) | B2.1 | 0.069467 | 3.696e-05 | 3.318e-05
FR01(CS3) Thoma + hemcr blcks | 27.1 | Balcony ¦ Cladding ¦ Rigid tiles ¦ Concrete (600 x 600 x 40 mm) ¦ On tile carriers (50 mm) | concrete tiles (60x60x4 cm) | Process | Insecticide, woodworm treatment [RER]¦ production | kg | 0.057778 | B1-4: Use stage (embodied) | B2.1 | 0.066894 | 3.5591e-05 | 3.1951e-05
FR01(CS3) Thoma + hemcr blcks | 27.1 | Balcony ¦ Cladding ¦ Rigid tiles ¦ Concrete (600 x 600 x 40 mm) ¦ On tile carriers (50 mm) | concrete tiles (60x60x4 cm) | Process | Tap water {RER}¦ market group for ¦ Alloc Rec, U | kg | 0.33333 | B1-4: Use stage (embodied) | B2.1 | 0.000126 | 7.8667e-08 | 7.0333e-08
FR01(CS3) Thoma + hemcr blcks | 27.1 | Balcony ¦ Cladding ¦ Rigid tiles ¦ Concrete (600 x 600 x 40 mm) ¦ On tile carriers (50 mm) | concrete tiles (60x60x4 cm) | Process | All purpose cleaner [RER]¦ production | kg | 0.003 | B1-4: Use stage (embodied) | B2.1 | 0.00815 | 6.276e-06 | 1.1466e-05
FR01(CS3) Thoma + hemcr blcks | 27.1 | Balcony ¦ Cladding ¦ Rigid tiles ¦ Concrete (600 x 600 x 40 mm) ¦ On tile carriers (50 mm) | concrete tiles (60x60x4 cm) | Process | Tap water {RER}¦ market group for ¦ Alloc Rec, U | kg | 2 | B1-4: Use stage (embodied) | B2.1 | 0.000756 | 4.72e-07 | 4.22e-07
FR01(CS3) Thoma + hemcr blcks | 27.1 | Balcony ¦ Cladding ¦ Rigid tiles ¦ Concrete (600 x 600 x 40 mm) ¦ On tile carriers (50 mm) | concrete tiles (60x60x4 cm) | Process | All purpose cleaner [RER]¦ production | kg | 0.04 | B1-4: Use stage (embodied) | B2.1 | 0.10867 | 8.368e-05 | 0.00015288
FR01(CS3) Thoma + hemcr blcks | 27.1 | Balcony ¦ Cladding ¦ Rigid tiles ¦ Concrete (600 x 600 x 40 mm) ¦ On tile carriers (50 mm) | concrete tiles (60x60x4 cm) | Process | Insecticide, woodworm treatment [RER]¦ production | kg | 0.0192 | B1-4: Use stage (embodied) | B2.1 | 0.022229 | 1.1827e-05 | 1.0618e-05
FR01(CS3) Thoma + hemcr blcks | 27.1 | Balcony ¦ Cladding ¦ Rigid tiles ¦ Concrete (600 x 600 x 40 mm) ¦ On tile carriers (50 mm) | concrete tiles (60x60x4 cm) | Process | Insecticide, woodworm treatment [RER]¦ production | kg | 0.11076 | B1-4: Use stage (embodied) | B2.1 | 0.12824 | 6.8228e-05 | 6.125e-05
FR01(CS3) Thoma + hemcr blcks | 27.1 | Balcony ¦ Cladding ¦ Rigid tiles ¦ Concrete (600 x 600 x 40 mm) ¦ On tile carriers (50 mm) | concrete tiles (60x60x4 cm) | Process | Insecticide, woodworm treatment [RER]¦ production | kg | 0.0426 | B1-4: Use stage (embodied) | B2.1 | 0.049321 | 2.6242e-05 | 2.3558e-05
FR01(CS3) Thoma + hemcr blcks | 27.1 | Balcony ¦ Cladding ¦ Rigid tiles ¦ Concrete (600 x 600 x 40 mm) ¦ On tile carriers (50 mm) | concrete tiles (60x60x4 cm) | Process | Insecticide, woodworm treatment [RER]¦ production | kg | 0.037736 | B1-4: Use stage (embodied) | B2.1 | 0.04369 | 2.3245e-05 | 2.0868e-05
FR01(CS3) Thoma + hemcr blcks | 27.1 | Balcony ¦ Cladding ¦ Rigid tiles ¦ Concrete (600 x 600 x 40 mm) ¦ On tile carriers (50 mm) | concrete tiles (60x60x4 cm) | Process | Insecticide, woodworm treatment [RER]¦ production | kg | 0.06 | B1-4: Use stage (embodied) | B2.1 | 0.069467 | 3.696e-05 | 3.318e-05
FR01(CS3) Thoma + hemcr blcks | 27.1 | Balcony ¦ Cladding ¦ Rigid tiles ¦ Concrete (600 x 600 x 40 mm) ¦ On tile carriers (50 mm) | concrete tiles (60x60x4 cm) | Process | Insecticide, woodworm treatment [RER]¦ production | kg | 0.057778 | B1-4: Use stage (embodied) | B2.1 | 0.066894 | 3.5591e-05 | 3.1951e-05
FR01(CS3) Thoma + hemcr blcks | 27.1 | Balcony ¦ Cladding ¦ Rigid tiles ¦ Concrete (600 x 600 x 40 mm) ¦ On tile carriers (50 mm) | concrete tiles (60x60x4 cm) | Process | Tap water {RER}¦ market group for ¦ Alloc Rec, U | kg | 0.33333 | B1-4: Use stage (embodied) | B2.1 | 0.000126 | 7.8667e-08 | 7.0333e-08
FR01(CS3) Thoma + hemcr blcks | 27.1 | Balcony ¦ Cladding ¦ Rigid tiles ¦ Concrete (600 x 600 x 40 mm) ¦ On tile carriers (50 mm) | concrete tiles (60x60x4 cm) | Process | All purpose cleaner [RER]¦ production | kg | 0.003 | B1-4: Use stage (embodied) | B2.1 | 0.00815 | 6.276e-06 | 1.1466e-05
FR01(CS3) Thoma + hemcr blcks | 27.1 | Balcony ¦ Cladding ¦ Rigid tiles ¦ Concrete (600 x 600 x 40 mm) ¦ On tile carriers (50 mm) | concrete tiles (60x60x4 cm) | Process | Tap water {RER}¦ market group for ¦ Alloc Rec, U | kg | 2 | B1-4: Use stage (embodied) | B2.1 | 0.000756 | 4.72e-07 | 4.22e-07
FR01(CS3) Thoma + hemcr blcks | 27.1 | Balcony ¦ Cladding ¦ Rigid tiles ¦ Concrete (600 x 600 x 40 mm) ¦ On tile carriers (50 mm) | concrete tiles (60x60x4 cm) | Process | All purpose cleaner [RER]¦ production | kg | 0.04 | B1-4: Use stage (embodied) | B2.1 | 0.10867 | 8.368e-05 | 0.00015288
FR01(CS3) Thoma + hemcr blcks | 27.1 | Balcony ¦ Cladding ¦ Rigid tiles ¦ Concrete (600 x 600 x 40 mm) ¦ On tile carriers (50 mm) | concrete tiles (60x60x4 cm) | Process | Insecticide, woodworm treatment [RER]¦ production | kg | 0.0192 | B1-4: Use stage (embodied) | B2.1 | 0.022229 | 1.1827e-05 | 1.0618e-05
FR01(CS3) Thoma + hemcr blcks | 27.1 | Balcony ¦ Cladding ¦ Rigid tiles ¦ Concrete (600 x 600 x 40 mm) ¦ On tile carriers (50 mm) | concrete tiles (60x60x4 cm) | Process | Insecticide, woodworm treatment [RER]¦ production | kg | 0.11076 | B1-4: Use stage (embodied) | B2.1 | 0.12824 | 6.8228e-05 | 6.125e-05
FR01(CS3) Thoma + hemcr blcks | 27.1 | Balcony ¦ Cladding ¦ Rigid tiles ¦ Concrete (600 x 600 x 40 mm) ¦ On tile carriers (50 mm) | concrete tiles (60x60x4 cm) | Process | Insecticide, woodworm treatment [RER]¦ production | kg | 0.0426 | B1-4: Use stage (embodied) | B2.1 | 0.049321 | 2.6242e-05 | 2.3558e-05
FR01(CS3) Thoma + hemcr blcks | 27.1 | Balcony ¦ Cladding ¦ Rigid tiles ¦ Concrete (600 x 600 x 40 mm) ¦ On tile carriers (50 mm) | concrete tiles (60x60x4 cm) | Process | Insecticide, woodworm treatment [RER]¦ production | kg | 0.037736 | B1-4: Use stage (embodied) | B2.1 | 0.04369 | 2.3245e-05 | 2.0868e-05
FR01(CS3) Thoma + hemcr blcks | 27.1 | Balcony ¦ Cladding ¦ Rigid tiles ¦ Concrete (600 x 600 x 40 mm) ¦ On tile carriers (50 mm) | concrete tiles (60x60x4 cm) | Process | Insecticide, woodworm treatment [RER]¦ production | kg | 0.06 | B1-4: Use stage (embodied) | B2.1 | 0.069467 | 3.696e-05 | 3.318e-05
FR01(CS3) Thoma + hemcr blcks | 27.1 | Balcony ¦ Cladding ¦ Rigid tiles ¦ Concrete (600 x 600 x 40 mm) ¦ On tile carriers (50 mm) | concrete tiles (60x60x4 cm) | Process | Insecticide, woodworm treatment [RER]¦ production | kg | 0.057778 | B1-4: Use stage (embodied) | B2.1 | 0.066894 | 3.5591e-05 | 3.1951e-05
FR01(CS3) Thoma + hemcr blcks | 27.1 | Balcony ¦ Cladding ¦ Rigid tiles ¦ Concrete (600 x 600 x 40 mm) ¦ On tile carriers (50 mm) | concrete tiles (60x60x4 cm) | Process | Tap water {RER}¦ market group for ¦ Alloc Rec, U | kg | 0.33333 | B1-4: Use stage (embodied) | B2.1 | 0.000126 | 7.8667e-08 | 7.0333e-08
FR01(CS3) Thoma + hemcr blcks | 27.1 | Balcony ¦ Cladding ¦ Rigid tiles ¦ Concrete (600 x 600 x 40 mm) ¦ On tile carriers (50 mm) | concrete tiles (60x60x4 cm) | Process | All purpose cleaner [RER]¦ production | kg | 0.003 | B1-4: Use stage (embodied) | B2.1 | 0.00815 | 6.276e-06 | 1.1466e-05
FR01(CS3) Thoma + hemcr blcks | 27.1 | Balcony ¦ Cladding ¦ Rigid tiles ¦ Concrete (600 x 600 x 40 mm) ¦ On tile carriers (50 mm) | concrete tiles (60x60x4 cm) | Process | Tap water {RER}¦ market group for ¦ Alloc Rec, U | kg | 2 | B1-4: Use stage (embodied) | B2.1 | 0.000756 | 4.72e-07 | 4.22e-07
FR01(CS3) Thoma + hemcr blcks | 27.1 | Balcony ¦ Cladding ¦ Rigid tiles ¦ Concrete (600 x 600 x 40 mm) ¦ On tile carriers (50 mm) | concrete tiles (60x60x4 cm) | Process | All purpose cleaner [RER]¦ production | kg | 0.04 | B1-4: Use stage (embodied) | B2.1 | 0.10867 | 8.368e-05 | 0.00015288
FR01(CS3) Thoma + hemcr blcks | 27.1 | Balcony ¦ Cladding ¦ Rigid tiles ¦ Concrete (600 x 600 x 40 mm) ¦ On tile carriers (50 mm) | concrete tiles (60x60x4 cm) | Process | Insecticide, woodworm treatment [RER]¦ production | kg | 0.0192 | B1-4: Use stage (embodied) | B2.1 | 0.022229 | 1.1827e-05 | 1.0618e-05
FR01(CS3) Thoma + hemcr blcks | 27.1 | Balcony ¦ Cladding ¦ Rigid tiles ¦ Concrete (600 x 600 x 40 mm) ¦ On tile carriers (50 mm) | concrete tiles (60x60x4 cm) | Process | Insecticide, woodworm treatment [RER]¦ production | kg | 0.11076 | B1-4: Use stage (embodied) | B2.1 | 0.12824 | 6.8228e-05 | 6.125e-05
FR01(CS3) Thoma + hemcr blcks | 27.1 | Balcony ¦ Cladding ¦ Rigid tiles ¦ Concrete (600 x 600 x 40 mm) ¦ On tile carriers (50 mm) | concrete tiles (60x60x4 cm) | Process | Insecticide, woodworm treatment [RER]¦ production | kg | 0.0426 | B1-4: Use stage (embodied) | B2.1 | 0.049321 | 2.6242e-05 | 2.3558e-05
FR01(CS3) Thoma + hemcr blcks | 27.1 | Balcony ¦ Cladding ¦ Rigid tiles ¦ Concrete (600 x 600 x 40 mm) ¦ On tile carriers (50 mm) | concrete tiles (60x60x4 cm) | Process | Insecticide, woodworm treatment [RER]¦ production | kg | 0.037736 | B1-4: Use stage (embodied) | B2.1 | 0.04369 | 2.3245e-05 | 2.0868e-05
FR01(CS3) Thoma + hemcr blcks | 27.1 | Balcony ¦ Cladding ¦ Rigid tiles ¦ Concrete (600 x 600 x 40 mm) ¦ On tile carriers (50 mm) | concrete tiles (60x60x4 cm) | Process | Insecticide, woodworm treatment [RER]¦ production | kg | 0.06 | B1-4: Use stage (embodied) | B2.1 | 0.069467 | 3.696e-05 | 3.318e-05
FR01(CS3) Thoma + hemcr blcks | 27.1 | Balcony ¦ Cladding ¦ Rigid tiles ¦ Concrete (600 x 600 x 40 mm) ¦ On tile carriers (50 mm) | concrete tiles (60x60x4 cm) | Process | Insecticide, woodworm treatment [RER]¦ production | kg | 0.057778 | B1-4: Use stage (embodied) | B2.1 | 0.066894 | 3.5591e-05 | 3.1951e-05
FR01(CS3) Thoma + hemcr blcks | 27.1 | Balcony ¦ Cladding ¦ Rigid tiles ¦ Concrete (600 x 600 x 40 mm) ¦ On tile carriers (50 mm) | concrete tiles (60x60x4 cm) | Process | Tap water {RER}¦ market group for ¦ Alloc Rec, U | kg | 0.33333 | B1-4: Use stage (embodied) | B2.1 | 0.000126 | 7.8667e-08 | 7.0333e-08
FR01(CS3) Thoma + hemcr blcks | 27.1 | Balcony ¦ Cladding ¦ Rigid tiles ¦ Concrete (600 x 600 x 40 mm) ¦ On tile carriers (50 mm) | concrete tiles (60x60x4 cm) | Process | All purpose cleaner [RER]¦ production | kg | 0.003 | B1-4: Use stage (embodied) | B2.1 | 0.00815 | 6.276e-06 | 1.1466e-05
FR01(CS3) Thoma + hemcr blcks | 27.1 | Balcony ¦ Cladding ¦ Rigid tiles ¦ Concrete (600 x 600 x 40 mm) ¦ On tile carriers (50 mm) | concrete tiles (60x60x4 cm) | Process | Tap water {RER}¦ market group for ¦ Alloc Rec, U | kg | 2 | B1-4: Use stage (embodied) | B2.1 | 0.000756 | 4.72e-07 | 4.22e-07
FR01(CS3) Thoma + hemcr blcks | 27.1 | Balcony ¦ Cladding ¦ Rigid tiles ¦ Concrete (600 x 600 x 40 mm) ¦ On tile carriers (50 mm) | concrete tiles (60x60x4 cm) | Process | All purpose cleaner [RER]¦ production | kg | 0.04 | B1-4: Use stage (embodied) | B2.1 | 0.10867 | 8.368e-05 | 0.00015288
FR01(CS3) Thoma + hemcr blcks | 27.1 | Balcony ¦ Cladding ¦ Rigid tiles ¦ Concrete (600 x 600 x 40 mm) ¦ On tile carriers (50 mm) | concrete tiles (60x60x4 cm) | Process | Insecticide, woodworm treatment [RER]¦ production | kg | 0.0192 | B1-4: Use stage (embodied) | B2.1 | 0.022229 | 1.1827e-05 | 1.0618e-05
FR01(CS3) Thoma + hemcr blcks | 27.1 | Balcony ¦ Cladding ¦ Rigid tiles ¦ Concrete (600 x 600 x 40 mm) ¦ On tile carriers (50 mm) | concrete tiles (60x60x4 cm) | Process | Insecticide, woodworm treatment [RER]¦ production | kg | 0.11076 | B1-4: Use stage (embodied) | B2.1 | 0.12824 | 6.8228e-05 | 6.125e-05
FR01(CS3) Thoma + hemcr blcks | 27.1 | Balcony ¦ Cladding ¦ Rigid tiles ¦ Concrete (600 x 600 x 40 mm) ¦ On tile carriers (50 mm) | concrete tiles (60x60x4 cm) | Process | Insecticide, woodworm treatment [RER]¦ production | kg | 0.0426 | B1-4: Use stage (embodied) | B2.1 | 0.049321 | 2.6242e-05 | 2.3558e-05
FR01(CS3) Thoma + hemcr blcks | 27.1 | Balcony ¦ Cladding ¦ Rigid tiles ¦ Concrete (600 x 600 x 40 mm) ¦ On tile carriers (50 mm) | concrete tiles (60x60x4 cm) | Process | Insecticide, woodworm treatment [RER]¦ production | kg | 0.037736 | B1-4: Use stage (embodied) | B2.1 | 0.04369 | 2.3245e-05 | 2.0868e-05
FR01(CS3) Thoma + hemcr blcks | 27.1 | Balcony ¦ Cladding ¦ Rigid tiles ¦ Concrete (600 x 600 x 40 mm) ¦ On tile carriers (50 mm) | concrete tiles (60x60x4 cm) | Process | Insecticide, woodworm treatment [RER]¦ production | kg | 0.06 | B1-4: Use stage (embodied) | B2.1 | 0.069467 | 3.696e-05 | 3.318e-05
FR01(CS3) Thoma + hemcr blcks | 27.1 | Balcony ¦ Cladding ¦ Rigid tiles ¦ Concrete (600 x 600 x 40 mm) ¦ On tile carriers (50 mm) | concrete tiles (60x60x4 cm) | Process | Insecticide, woodworm treatment [RER]¦ production | kg | 0.057778 | B1-4: Use stage (embodied) | B2.1 | 0.066894 | 3.5591e-05 | 3.1951e-05
FR01(CS3) Thoma + hemcr blcks | 27.1 | Balcony ¦ Cladding ¦ Rigid tiles ¦ Concrete (600 x 600 x 40 mm) ¦ On tile carriers (50 mm) | concrete tiles (60x60x4 cm) | Process | Tap water {RER}¦ market group for ¦ Alloc Rec, U | kg | 0.33333 | B1-4: Use stage (embodied) | B2.1 | 0.000126 | 7.8667e-08 | 7.0333e-08
FR01(CS3) Thoma + hemcr blcks | 27.1 | Balcony ¦ Cladding ¦ Rigid tiles ¦ Concrete (600 x 600 x 40 mm) ¦ On tile carriers (50 mm) | concrete tiles (60x60x4 cm) | Process | All purpose cleaner [RER]¦ production | kg | 0.003 | B1-4: Use stage (embodied) | B2.1 | 0.00815 | 6.276e-06 | 1.1466e-05
FR01(CS3) Thoma + hemcr blcks | 27.1 | Balcony ¦ Cladding ¦ Rigid tiles ¦ Concrete (600 x 600 x 40 mm) ¦ On tile carriers (50 mm) | concrete tiles (60x60x4 cm) | Process | Tap water {RER}¦ market group for ¦ Alloc Rec, U | kg | 2 | B1-4: Use stage (embodied) | B2.1 | 0.000756 | 4.72e-07 | 4.22e-07
FR01(CS3) Thoma + hemcr blcks | 27.1 | Balcony ¦ Cladding ¦ Rigid tiles ¦ Concrete (600 x 600 x 40 mm) ¦ On tile carriers (50 mm) | concrete tiles (60x60x4 cm) | Process | All purpose cleaner [RER]¦ production | kg | 0.04 | B1-4: Use stage (embodied) | B2.1 | 0.10867 | 8.368e-05 | 0.00015288
FR01(CS3) Thoma + hemcr blcks | 27.1 | Balcony ¦ Cladding ¦ Rigid tiles ¦ Concrete (600 x 600 x 40 mm) ¦ On tile carriers (50 mm) | concrete tiles (60x60x4 cm) | Process | Insecticide, woodworm treatment [RER]¦ production | kg | 0.0192 | B1-4: Use stage (embodied) | B2.1 | 0.022229 | 1.1827e-05 | 1.0618e-05
FR01(CS3) Thoma + hemcr blcks | 27.1 | Balcony ¦ Cladding ¦ Rigid tiles ¦ Concrete (600 x 600 x 40 mm) ¦ On tile carriers (50 mm) | concrete tiles (60x60x4 cm) | Process | Insecticide, woodworm treatment [RER]¦ production | kg | 0.11076 | B1-4: Use stage (embodied) | B2.1 | 0.12824 | 6.8228e-05 | 6.125e-05
FR01(CS3) Thoma + hemcr blcks | 27.1 | Balcony ¦ Cladding ¦ Rigid tiles ¦ Concrete (600 x 600 x 40 mm) ¦ On tile carriers (50 mm) | concrete tiles (60x60x4 cm) | Process | Insecticide, woodworm treatment [RER]¦ production | kg | 0.0426 | B1-4: Use stage (embodied) | B2.1 | 0.049321 | 2.6242e-05 | 2.3558e-05
FR01(CS3) Thoma + hemcr blcks | 27.1 | Balcony ¦ Cladding ¦ Rigid tiles ¦ Concrete (600 x 600 x 40 mm) ¦ On tile carriers (50 mm) | concrete tiles (60x60x4 cm) | Process | Insecticide, woodworm treatment [RER]¦ production | kg | 0.037736 | B1-4: Use stage (embodied) | B2.1 | 0.04369 | 2.3245e-05 | 2.0868e-05
FR01(CS3) Thoma + hemcr blcks | 27.1 | Balcony ¦ Cladding ¦ Rigid tiles ¦ Concrete (600 x 600 x 40 mm) ¦ On tile carriers (50 mm) | concrete tiles (60x60x4 cm) | Process | Insecticide, woodworm treatment [RER]¦ production | kg | 0.06 | B1-4: Use stage (embodied) | B2.1 | 0.069467 | 3.696e-05 | 3.318e-05
FR01(CS3) Thoma + hemcr blcks | 27.1 | Balcony ¦ Cladding ¦ Rigid tiles ¦ Concrete (600 x 600 x 40 mm) ¦ On tile carriers (50 mm) | concrete tiles (60x60x4 cm) | Process | Insecticide, woodworm treatment [RER]¦ production | kg | 0.057778 | B1-4: Use stage (embodied) | B2.1 | 0.066894 | 3.5591e-05 | 3.1951e-05
FR01(CS3) Thoma + hemcr blcks | 27.1 | Balcony ¦ Cladding ¦ Rigid tiles ¦ Concrete (600 x 600 x 40 mm) ¦ On tile carriers (50 mm) | concrete tiles (60x60x4 cm) | Process | Tap water {RER}¦ market group for ¦ Alloc Rec, U | kg | 0.33333 | B1-4: Use stage (embodied) | B2.1 | 0.000126 | 7.8667e-08 | 7.0333e-08
FR01(CS3) Thoma + hemcr blcks | 27.1 | Balcony ¦ Cladding ¦ Rigid tiles ¦ Concrete (600 x 600 x 40 mm) ¦ On tile carriers (50 mm) | concrete tiles (60x60x4 cm) | Process | All purpose cleaner [RER]¦ production | kg | 0.003 | B1-4: Use stage (embodied) | B2.1 | 0.00815 | 6.276e-06 | 1.1466e-05
FR01(CS3) Thoma + hemcr blcks | 27.1 | Balcony ¦ Cladding ¦ Rigid tiles ¦ Concrete (600 x 600 x 40 mm) ¦ On tile carriers (50 mm) | concrete tiles (60x60x4 cm) | Process | Tap water {RER}¦ market group for ¦ Alloc Rec, U | kg | 2 | B1-4: Use stage (embodied) | B2.1 | 0.000756 | 4.72e-07 | 4.22e-07
FR01(CS3) Thoma + hemcr blcks | 27.1 | Balcony ¦ Cladding ¦ Rigid tiles ¦ Concrete (600 x 600 x 40 mm) ¦ On tile carriers (50 mm) | concrete tiles (60x60x4 cm) | Process | All purpose cleaner [RER]¦ production | kg | 0.04 | B1-4: Use stage (embodied) | B2.1 | 0.10867 | 8.368e-05 | 0.00015288
FR01(CS3) Thoma + hemcr blcks | 27.1 | Balcony ¦ Cladding ¦ Rigid tiles ¦ Concrete (600 x 600 x 40 mm) ¦ On tile carriers (50 mm) | concrete tiles (60x60x4 cm) | Process | Insecticide, woodworm treatment [RER]¦ production | kg | 0.0192 | B1-4: Use stage (embodied) | B2.1 | 0.022229 | 1.1827e-05 | 1.0618e-05
FR01(CS3) Thoma + hemcr blcks | 27.1 | Balcony ¦ Cladding ¦ Rigid tiles ¦ Concrete (600 x 600 x 40 mm) ¦ On tile carriers (50 mm) | concrete tiles (60x60x4 cm) | Process | Insecticide, woodworm treatment [RER]¦ production | kg | 0.11076 | B1-4: Use stage (embodied) | B2.1 | 0.12824 | 6.8228e-05 | 6.125e-05
FR01(CS3) Thoma + hemcr blcks | 27.1 | Balcony ¦ Cladding ¦ Rigid tiles ¦ Concrete (600 x 600 x 40 mm) ¦ On tile carriers (50 mm) | concrete tiles (60x60x4 cm) | Process | Insecticide, woodworm treatment [RER]¦ production | kg | 0.0426 | B1-4: Use stage (embodied) | B2.1 | 0.049321 | 2.6242e-05 | 2.3558e-05
FR01(CS3) Thoma + hemcr blcks | 27.1 | Balcony ¦ Cladding ¦ Rigid tiles ¦ Concrete (600 x 600 x 40 mm) ¦ On tile carriers (50 mm) | concrete tiles (60x60x4 cm) | Process | Insecticide, woodworm treatment [RER]¦ production | kg | 0.037736 | B1-4: Use stage (embodied) | B2.1 | 0.04369 | 2.3245e-05 | 2.0868e-05
FR01(CS3) Thoma + hemcr blcks | 27.1 | Balcony ¦ Cladding ¦ Rigid tiles ¦ Concrete (600 x 600 x 40 mm) ¦ On tile carriers (50 mm) | concrete tiles (60x60x4 cm) | Process | Insecticide, woodworm treatment [RER]¦ production | kg | 0.06 | B1-4: Use stage (embodied) | B2.1 | 0.069467 | 3.696e-05 | 3.318e-05
FR01(CS3) Thoma + hemcr blcks | 27.1 | Balcony ¦ Cladding ¦ Rigid tiles ¦ Concrete (600 x 600 x 40 mm) ¦ On tile carriers (50 mm) | concrete tiles (60x60x4 cm) | Process | Insecticide, woodworm treatment [RER]¦ production | kg | 0.057778 | B1-4: Use stage (embodied) | B2.1 | 0.066894 | 3.5591e-05 | 3.1951e-05
FR01(CS3) Thoma + hemcr blcks | 27.1 | Balcony ¦ Cladding ¦ Rigid tiles ¦ Concrete (600 x 600 x 40 mm) ¦ On tile carriers (50 mm) | concrete tiles (60x60x4 cm) | Process | Tap water {RER}¦ market group for ¦ Alloc Rec, U | kg | 0.33333 | B1-4: Use stage (embodied) | B2.1 | 0.000126 | 7.8667e-08 | 7.0333e-08
FR01(CS3) Thoma + hemcr blcks | 27.1 | Balcony ¦ Cladding ¦ Rigid tiles ¦ Concrete (600 x 600 x 40 mm) ¦ On tile carriers (50 mm) | concrete tiles (60x60x4 cm) | Process | All purpose cleaner [RER]¦ production | kg | 0.003 | B1-4: Use stage (embodied) | B2.1 | 0.00815 | 6.276e-06 | 1.1466e-05
FR01(CS3) Thoma + hemcr blcks | 27.1 | Balcony ¦ Cladding ¦ Rigid tiles ¦ Concrete (600 x 600 x 40 mm) ¦ On tile carriers (50 mm) | concrete tiles (60x60x4 cm) | Process | Tap water {RER}¦ market group for ¦ Alloc Rec, U | kg | 2 | B1-4: Use stage (embodied) | B2.1 | 0.000756 | 4.72e-07 | 4.22e-07
FR01(CS3) Thoma + hemcr blcks | 27.1 | Balcony ¦ Cladding ¦ Rigid tiles ¦ Concrete (600 x 600 x 40 mm) ¦ On tile carriers (50 mm) | concrete tiles (60x60x4 cm) | Process | All purpose cleaner [RER]¦ production | kg | 0.04 | B1-4: Use stage (embodied) | B2.1 | 0.10867 | 8.368e-05 | 0.00015288
FR01(CS3) Thoma + hemcr blcks | 27.1 | Balcony ¦ Cladding ¦ Rigid tiles ¦ Concrete (600 x 600 x 40 mm) ¦ On tile carriers (50 mm) | concrete tiles (60x60x4 cm) | Process | Insecticide, woodworm treatment [RER]¦ production | kg | 0.0192 | B1-4: Use stage (embodied) | B2.1 | 0.022229 | 1.1827e-05 | 1.0618e-05
FR01(CS3) Thoma + hemcr blcks | 27.1 | Balcony ¦ Cladding ¦ Rigid tiles ¦ Concrete (600 x 600 x 40 mm) ¦ On tile carriers (50 mm) | concrete tiles (60x60x4 cm) | Process | Insecticide, woodworm treatment [RER]¦ production | kg | 0.11076 | B1-4: Use stage (embodied) | B2.1 | 0.12824 | 6.8228e-05 | 6.125e-05
FR01(CS3) Thoma + hemcr blcks | 27.1 | Balcony ¦ Cladding ¦ Rigid tiles ¦ Concrete (600 x 600 x 40 mm) ¦ On tile carriers (50 mm) | concrete tiles (60x60x4 cm) | Process | Insecticide, woodworm treatment [RER]¦ production | kg | 0.0426 | B1-4: Use stage (embodied) | B2.1 | 0.049321 | 2.6242e-05 | 2.3558e-05
FR01(CS3) Thoma + hemcr blcks | 27.1 | Balcony ¦ Cladding ¦ Rigid tiles ¦ Concrete (600 x 600 x 40 mm) ¦ On tile carriers (50 mm) | concrete tiles (60x60x4 cm) | Process | Insecticide, woodworm treatment [RER]¦ production | kg | 0.037736 | B1-4: Use stage (embodied) | B2.1 | 0.04369 | 2.3245e-05 | 2.0868e-05
FR01(CS3) Thoma + hemcr blcks | 27.1 | Balcony ¦ Cladding ¦ Rigid tiles ¦ Concrete (600 x 600 x 40 mm) ¦ On tile carriers (50 mm) | concrete tiles (60x60x4 cm) | Process | Insecticide, woodworm treatment [RER]¦ production | kg | 0.06 | B1-4: Use stage (embodied) | B2.1 | 0.069467 | 3.696e-05 | 3.318e-05
FR01(CS3) Thoma + hemcr blcks | 27.1 | Balcony ¦ Cladding ¦ Rigid tiles ¦ Concrete (600 x 600 x 40 mm) ¦ On tile carriers (50 mm) | concrete tiles (60x60x4 cm) | Process | Insecticide, woodworm treatment [RER]¦ production | kg | 0.057778 | B1-4: Use stage (embodied) | B2.1 | 0.066894 | 3.5591e-05 | 3.1951e-05
FR01(CS3) Thoma + hemcr blcks | 27.1 | Balcony ¦ Cladding ¦ Rigid tiles ¦ Concrete (600 x 600 x 40 mm) ¦ On tile carriers (50 mm) | concrete tiles (60x60x4 cm) | Process | Tap water {RER}¦ market group for ¦ Alloc Rec, U | kg | 0.33333 | B1-4: Use stage (embodied) | B2.1 | 0.000126 | 7.8667e-08 | 7.0333e-08
FR01(CS3) Thoma + hemcr blcks | 27.1 | Balcony ¦ Cladding ¦ Rigid tiles ¦ Concrete (600 x 600 x 40 mm) ¦ On tile carriers (50 mm) | concrete tiles (60x60x4 cm) | Process | All purpose cleaner [RER]¦ production | kg | 0.003 | B1-4: Use stage (embodied) | B2.1 | 0.00815 | 6.276e-06 | 1.1466e-05
FR01(CS3) Thoma + hemcr blcks | 27.1 | Balcony ¦ Cladding ¦ Rigid tiles ¦ Concrete (600 x 600 x 40 mm) ¦ On tile carriers (50 mm) | concrete tiles (60x60x4 cm) | Process | Tap water {RER}¦ market group for ¦ Alloc Rec, U | kg | 2 | B1-4: Use stage (embodied) | B2.1 | 0.000756 | 4.72e-07 | 4.22e-07
FR01(CS3) Thoma + hemcr blcks | 27.1 | Balcony ¦ Cladding ¦ Rigid tiles ¦ Concrete (600 x 600 x 40 mm) ¦ On tile carriers (50 mm) | concrete tiles (60x60x4 cm) | Process | All purpose cleaner [RER]¦ production | kg | 0.04 | B1-4: Use stage (embodied) | B2.1 | 0.10867 | 8.368e-05 | 0.00015288
FR01(CS3) Thoma + hemcr blcks | 27.1 | Balcony ¦ Cladding ¦ Rigid tiles ¦ Concrete (600 x 600 x 40 mm) ¦ On tile carriers (50 mm) | concrete tiles (60x60x4 cm) | Process | Insecticide, woodworm treatment [RER]¦ production | kg | 0.0192 | B1-4: Use stage (embodied) | B2.1 | 0.022229 | 1.1827e-05 | 1.0618e-05
FR01(CS3) Thoma + hemcr blcks | 27.1 | Balcony ¦ Cladding ¦ Rigid tiles ¦ Concrete (600 x 600 x 40 mm) ¦ On tile carriers (50 mm) | concrete tiles (60x60x4 cm) | Process | Insecticide, woodworm treatment [RER]¦ production | kg | 0.11076 | B1-4: Use stage (embodied) | B2.1 | 0.12824 | 6.8228e-05 | 6.125e-05
FR01(CS3) Thoma + hemcr blcks | 27.1 | Balcony ¦ Cladding ¦ Rigid tiles ¦ Concrete (600 x 600 x 40 mm) ¦ On tile carriers (50 mm) | concrete tiles (60x60x4 cm) | Process | Insecticide, woodworm treatment [RER]¦ production | kg | 0.0426 | B1-4: Use stage (embodied) | B2.1 | 0.049321 | 2.6242e-05 | 2.3558e-05
FR01(CS3) Thoma + hemcr blcks | 27.1 | Balcony ¦ Cladding ¦ Rigid tiles ¦ Concrete (600 x 600 x 40 mm) ¦ On tile carriers (50 mm) | concrete tiles (60x60x4 cm) | Process | Insecticide, woodworm treatment [RER]¦ production | kg | 0.037736 | B1-4: Use stage (embodied) | B2.1 | 0.04369 | 2.3245e-05 | 2.0868e-05
FR01(CS3) Thoma + hemcr blcks | 27.1 | Balcony ¦ Cladding ¦ Rigid tiles ¦ Concrete (600 x 600 x 40 mm) ¦ On tile carriers (50 mm) | concrete tiles (60x60x4 cm) | Process | Insecticide, woodworm treatment [RER]¦ production | kg | 0.06 | B1-4: Use stage (embodied) | B2.1 | 0.069467 | 3.696e-05 | 3.318e-05
FR01(CS3) Thoma + hemcr blcks | 27.1 | Balcony ¦ Cladding ¦ Rigid tiles ¦ Concrete (600 x 600 x 40 mm) ¦ On tile carriers (50 mm) | concrete tiles (60x60x4 cm) | Process | Insecticide, woodworm treatment [RER]¦ production | kg | 0.057778 | B1-4: Use stage (embodied) | B2.1 | 0.066894 | 3.5591e-05 | 3.1951e-05
FR01(CS3) Thoma + hemcr blcks | 27.1 | Balcony ¦ Cladding ¦ Rigid tiles ¦ Concrete (600 x 600 x 40 mm) ¦ On tile carriers (50 mm) | concrete tiles (60x60x4 cm) | Process | Tap water {RER}¦ market group for ¦ Alloc Rec, U | kg | 0.33333 | B1-4: Use stage (embodied) | B2.1 | 0.000126 | 7.8667e-08 | 7.0333e-08
FR01(CS3) Thoma + hemcr blcks | 27.1 | Balcony ¦ Cladding ¦ Rigid tiles ¦ Concrete (600 x 600 x 40 mm) ¦ On tile carriers (50 mm) | concrete tiles (60x60x4 cm) | Process | All purpose cleaner [RER]¦ production | kg | 0.003 | B1-4: Use stage (embodied) | B2.1 | 0.00815 | 6.276e-06 | 1.1466e-05
FR01(CS3) Thoma + hemcr blcks | 27.1 | Balcony ¦ Cladding ¦ Rigid tiles ¦ Concrete (600 x 600 x 40 mm) ¦ On tile carriers (50 mm) | concrete tiles (60x60x4 cm) | Process | Tap water {RER}¦ market group for ¦ Alloc Rec, U | kg | 2 | B1-4: Use stage (embodied) | B2.1 | 0.000756 | 4.72e-07 | 4.22e-07
FR01(CS3) Thoma + hemcr blcks | 27.1 | Balcony ¦ Cladding ¦ Rigid tiles ¦ Concrete (600 x 600 x 40 mm) ¦ On tile carriers (50 mm) | concrete tiles (60x60x4 cm) | Process | All purpose cleaner [RER]¦ production | kg | 0.04 | B1-4: Use stage (embodied) | B2.1 | 0.10867 | 8.368e-05 | 0.00015288
FR01(CS3) Thoma + hemcr blcks | 27.1 | Balcony ¦ Cladding ¦ Rigid tiles ¦ Concrete (600 x 600 x 40 mm) ¦ On tile carriers (50 mm) | concrete tiles (60x60x4 cm) | Process | Insecticide, woodworm treatment [RER]¦ production | kg | 0.0192 | B1-4: Use stage (embodied) | B2.1 | 0.022229 | 1.1827e-05 | 1.0618e-05
FR01(CS3) Thoma + hemcr blcks | 27.1 | Balcony ¦ Cladding ¦ Rigid tiles ¦ Concrete (600 x 600 x 40 mm) ¦ On tile carriers (50 mm) | concrete tiles (60x60x4 cm) | Process | Insecticide, woodworm treatment [RER]¦ production | kg | 0.11076 | B1-4: Use stage (embodied) | B2.1 | 0.12824 | 6.8228e-05 | 6.125e-05
FR01(CS3) Thoma + hemcr blcks | 27.1 | Balcony ¦ Cladding ¦ Rigid tiles ¦ Concrete (600 x 600 x 40 mm) ¦ On tile carriers (50 mm) | concrete tiles (60x60x4 cm) | Process | Insecticide, woodworm treatment [RER]¦ production | kg | 0.0426 | B1-4: Use stage (embodied) | B2.1 | 0.049321 | 2.6242e-05 | 2.3558e-05
FR01(CS3) Thoma + hemcr blcks | 27.1 | Balcony ¦ Cladding ¦ Rigid tiles ¦ Concrete (600 x 600 x 40 mm) ¦ On tile carriers (50 mm) | concrete tiles (60x60x4 cm) | Process | Insecticide, woodworm treatment [RER]¦ production | kg | 0.037736 | B1-4: Use stage (embodied) | B2.1 | 0.04369 | 2.3245e-05 | 2.0868e-05
FR01(CS3) Thoma + hemcr blcks | 27.1 | Balcony ¦ Cladding ¦ Rigid tiles ¦ Concrete (600 x 600 x 40 mm) ¦ On tile carriers (50 mm) | concrete tiles (60x60x4 cm) | Process | Insecticide, woodworm treatment [RER]¦ production | kg | 0.06 | B1-4: Use stage (embodied) | B2.1 | 0.069467 | 3.696e-05 | 3.318e-05
FR01(CS3) Thoma + hemcr blcks | 27.1 | Balcony ¦ Cladding ¦ Rigid tiles ¦ Concrete (600 x 600 x 40 mm) ¦ On tile carriers (50 mm) | concrete tiles (60x60x4 cm) | Process | Insecticide, woodworm treatment [RER]¦ production | kg | 0.057778 | B1-4: Use stage (embodied) | B2.1 | 0.066894 | 3.5591e-05 | 3.1951e-05
FR01(CS3) Thoma + hemcr blcks | 27.1 | Balcony ¦ Cladding ¦ Rigid tiles ¦ Concrete (600 x 600 x 40 mm) ¦ On tile carriers (50 mm) | concrete tiles (60x60x4 cm) | Process | Tap water {RER}¦ market group for ¦ Alloc Rec, U | kg | 0.33333 | B1-4: Use stage (embodied) | B2.1 | 0.000126 | 7.8667e-08 | 7.0333e-08
FR01(CS3) Thoma + hemcr blcks | 27.1 | Balcony ¦ Cladding ¦ Rigid tiles ¦ Concrete (600 x 600 x 40 mm) ¦ On tile carriers (50 mm) | concrete tiles (60x60x4 cm) | Process | All purpose cleaner [RER]¦ production | kg | 0.003 | B1-4: Use stage (embodied) | B2.1 | 0.00815 | 6.276e-06 | 1.1466e-05
FR01(CS3) Thoma + hemcr blcks | 27.1 | Balcony ¦ Cladding ¦ Rigid tiles ¦ Concrete (600 x 600 x 40 mm) ¦ On tile carriers (50 mm) | concrete tiles (60x60x4 cm) | Process | Tap water {RER}¦ market group for ¦ Alloc Rec, U | kg | 2 | B1-4: Use stage (embodied) | B2.1 | 0.000756 | 4.72e-07 | 4.22e-07
FR01(CS3) Thoma + hemcr blcks | 27.1 | Balcony ¦ Cladding ¦ Rigid tiles ¦ Concrete (600 x 600 x 40 mm) ¦ On tile carriers (50 mm) | concrete tiles (60x60x4 cm) | Process | All purpose cleaner [RER]¦ production | kg | 0.04 | B1-4: Use stage (embodied) | B2.1 | 0.10867 | 8.368e-05 | 0.00015288
FR01(CS3) Thoma + hemcr blcks | 27.1 | Balcony ¦ Cladding ¦ Rigid tiles ¦ Concrete (600 x 600 x 40 mm) ¦ On tile carriers (50 mm) | concrete tiles (60x60x4 cm) | Process | Insecticide, woodworm treatment [RER]¦ production | kg | 0.0192 | B1-4: Use stage (embodied) | B2.1 | 0.022229 | 1.1827e-05 | 1.0618e-05
FR01(CS3) Thoma + hemcr blcks | 27.1 | Balcony ¦ Cladding ¦ Rigid tiles ¦ Concrete (600 x 600 x 40 mm) ¦ On tile carriers (50 mm) | concrete tiles (60x60x4 cm) | Process | Insecticide, woodworm treatment [RER]¦ production | kg | 0.11076 | B1-4: Use stage (embodied) | B2.1 | 0.12824 | 6.8228e-05 | 6.125e-05
FR01(CS3) Thoma + hemcr blcks | 27.1 | Balcony ¦ Cladding ¦ Rigid tiles ¦ Concrete (600 x 600 x 40 mm) ¦ On tile carriers (50 mm) | concrete tiles (60x60x4 cm) | Process | Insecticide, woodworm treatment [RER]¦ production | kg | 0.0426 | B1-4: Use stage (embodied) | B2.1 | 0.049321 | 2.6242e-05 | 2.3558e-05
FR01(CS3) Thoma + hemcr blcks | 27.1 | Balcony ¦ Cladding ¦ Rigid tiles ¦ Concrete (600 x 600 x 40 mm) ¦ On tile carriers (50 mm) | concrete tiles (60x60x4 cm) | Process | Insecticide, woodworm treatment [RER]¦ production | kg | 0.037736 | B1-4: Use stage (embodied) | B2.1 | 0.04369 | 2.3245e-05 | 2.0868e-05
FR01(CS3) Thoma + hemcr blcks | 27.1 | Balcony ¦ Cladding ¦ Rigid tiles ¦ Concrete (600 x 600 x 40 mm) ¦ On tile carriers (50 mm) | concrete tiles (60x60x4 cm) | Process | Insecticide, woodworm treatment [RER]¦ production | kg | 0.06 | B1-4: Use stage (embodied) | B2.1 | 0.069467 | 3.696e-05 | 3.318e-05
FR01(CS3) Thoma + hemcr blcks | 27.1 | Balcony ¦ Cladding ¦ Rigid tiles ¦ Concrete (600 x 600 x 40 mm) ¦ On tile carriers (50 mm) | concrete tiles (60x60x4 cm) | Process | Insecticide, woodworm treatment [RER]¦ production | kg | 0.057778 | B1-4: Use stage (embodied) | B2.1 | 0.066894 | 3.5591e-05 | 3.1951e-05
FR01(CS3) Thoma + hemcr blcks | 27.1 | Balcony ¦ Cladding ¦ Rigid tiles ¦ Concrete (600 x 600 x 40 mm) ¦ On tile carriers (50 mm) | concrete tiles (60x60x4 cm) | Process | Tap water {RER}¦ market group for ¦ Alloc Rec, U | kg | 0.33333 | B1-4: Use stage (embodied) | B2.1 | 0.000126 | 7.8667e-08 | 7.0333e-08
FR01(CS3) Thoma + hemcr blcks | 27.1 | Balcony ¦ Cladding ¦ Rigid tiles ¦ Concrete (600 x 600 x 40 mm) ¦ On tile carriers (50 mm) | concrete tiles (60x60x4 cm) | Process | All purpose cleaner [RER]¦ production | kg | 0.003 | B1-4: Use stage (embodied) | B2.1 | 0.00815 | 6.276e-06 | 1.1466e-05
FR01(CS3) Thoma + hemcr blcks | 27.1 | Balcony ¦ Cladding ¦ Rigid tiles ¦ Concrete (600 x 600 x 40 mm) ¦ On tile carriers (50 mm) | concrete tiles (60x60x4 cm) | Process | Tap water {RER}¦ market group for ¦ Alloc Rec, U | kg | 2 | B1-4: Use stage (embodied) | B2.1 | 0.000756 | 4.72e-07 | 4.22e-07
FR01(CS3) Thoma + hemcr blcks | 27.1 | Balcony ¦ Cladding ¦ Rigid tiles ¦ Concrete (600 x 600 x 40 mm) ¦ On tile carriers (50 mm) | concrete tiles (60x60x4 cm) | Process | All purpose cleaner [RER]¦ production | kg | 0.04 | B1-4: Use stage (embodied) | B2.1 | 0.10867 | 8.368e-05 | 0.00015288
FR01(CS3) Thoma + hemcr blcks | 27.1 | Balcony ¦ Cladding ¦ Rigid tiles ¦ Concrete (600 x 600 x 40 mm) ¦ On tile carriers (50 mm) | concrete tiles (60x60x4 cm) | Process | Insecticide, woodworm treatment [RER]¦ production | kg | 0.0192 | B1-4: Use stage (embodied) | B2.1 | 0.022229 | 1.1827e-05 | 1.0618e-05
FR01(CS3) Thoma + hemcr blcks | 27.1 | Balcony ¦ Cladding ¦ Rigid tiles ¦ Concrete (600 x 600 x 40 mm) ¦ On tile carriers (50 mm) | concrete tiles (60x60x4 cm) | Process | Insecticide, woodworm treatment [RER]¦ production | kg | 0.11076 | B1-4: Use stage (embodied) | B2.1 | 0.12824 | 6.8228e-05 | 6.125e-05
FR01(CS3) Thoma + hemcr blcks | 27.1 | Balcony ¦ Cladding ¦ Rigid tiles ¦ Concrete (600 x 600 x 40 mm) ¦ On tile carriers (50 mm) | concrete tiles (60x60x4 cm) | Process | Insecticide, woodworm treatment [RER]¦ production | kg | 0.0426 | B1-4: Use stage (embodied) | B2.1 | 0.049321 | 2.6242e-05 | 2.3558e-05
FR01(CS3) Thoma + hemcr blcks | 27.1 | Balcony ¦ Cladding ¦ Rigid tiles ¦ Concrete (600 x 600 x 40 mm) ¦ On tile carriers (50 mm) | concrete tiles (60x60x4 cm) | Process | Insecticide, woodworm treatment [RER]¦ production | kg | 0.037736 | B1-4: Use stage (embodied) | B2.1 | 0.04369 | 2.3245e-05 | 2.0868e-05
FR01(CS3) Thoma + hemcr blcks | 27.1 | Balcony ¦ Cladding ¦ Rigid tiles ¦ Concrete (600 x 600 x 40 mm) ¦ On tile carriers (50 mm) | concrete tiles (60x60x4 cm) | Process | Insecticide, woodworm treatment [RER]¦ production | kg | 0.06 | B1-4: Use stage (embodied) | B2.1 | 0.069467 | 3.696e-05 | 3.318e-05
FR01(CS3) Thoma + hemcr blcks | 27.1 | Balcony ¦ Cladding ¦ Rigid tiles ¦ Concrete (600 x 600 x 40 mm) ¦ On tile carriers (50 mm) | concrete tiles (60x60x4 cm) | Process | Insecticide, woodworm treatment [RER]¦ production | kg | 0.057778 | B1-4: Use stage (embodied) | B2.1 | 0.066894 | 3.5591e-05 | 3.1951e-05
FR01(CS3) Thoma + hemcr blcks | 27.1 | Balcony ¦ Cladding ¦ Rigid tiles ¦ Concrete (600 x 600 x 40 mm) ¦ On tile carriers (50 mm) | rubber tile carriers 5 cm - hoh 60 cm | Material out | Demolition of concrete, not reinforced [BE]¦ Alloc Rec, U | kg | 2.0667 | C1-4: End of life stage | C1 | 0.008329 | 0.00012517 | 1.3603e-05
FR01(CS3) Thoma + hemcr blcks | 27.1 | Balcony ¦ Cladding ¦ Rigid tiles ¦ Concrete (600 x 600 x 40 mm) ¦ On tile carriers (50 mm) | bitumen sealing membrane | Material out | Demolition of concrete, not reinforced [BE]¦ Alloc Rec, U | kg | 0.039754 | C1-4: End of life stage | C1 | 0.00016022 | 2.4078e-06 | 2.6166e-07
FR01(CS3) Thoma + hemcr blcks | 27.1 | Balcony ¦ Cladding ¦ Rigid tiles ¦ Concrete (600 x 600 x 40 mm) ¦ On tile carriers (50 mm) | concrete tiles (60x60x4 cm) | Material out | Demolition of concrete, not reinforced [BE]¦ Alloc Rec, U | kg | 91.74 | C1-4: End of life stage | C1 | 0.36973 | 0.0055564 | 0.00060384
FR01(CS3) Thoma + hemcr blcks | 27.1 | Balcony ¦ Cladding ¦ Rigid tiles ¦ Concrete (600 x 600 x 40 mm) ¦ On tile carriers (50 mm) | rubber tile carriers 5 cm - hoh 60 cm | Transport EOL | Transport, freight, lorry 16-32 metric ton, EURO5 {RER}¦ transport, freight, lorry 16-32 metric ton, EURO5 ¦ Alloc Rec, U | tkm | 0.26867 | C1-4: End of life stage | C2 | 0.043797 | 2.0658e-05 | 2.3098e-05
FR01(CS3) Thoma + hemcr blcks | 27.1 | Balcony ¦ Cladding ¦ Rigid tiles ¦ Concrete (600 x 600 x 40 mm) ¦ On tile carriers (50 mm) | rubber tile carriers 5 cm - hoh 60 cm | Transport EOL | Transport, freight, lorry 7.5-16 metric ton, EURO5 {RER}¦ transport, freight, lorry 7.5-16 metric ton, EURO5 ¦ Alloc Rec, U | tkm | 1 | C1-4: End of life stage | C2
FR01(CS3) Thoma + hemcr blcks | 27.1 | Balcony ¦ Cladding ¦ Rigid tiles ¦ Concrete (600 x 600 x 40 mm) ¦ On tile carriers (50 mm) | rubber tile carriers 5 cm - hoh 60 cm | Transport EOL | Transport, freight, lorry 3.5-7.5 metric ton, EURO5 {RER}¦ transport, freight, lorry 3.5-7.5 metric ton, EURO5 ¦ Alloc Rec, U | tkm | 1 | C1-4: End of life stage | C2
FR01(CS3) Thoma + hemcr blcks | 27.1 | Balcony ¦ Cladding ¦ Rigid tiles ¦ Concrete (600 x 600 x 40 mm) ¦ On tile carriers (50 mm) | bitumen sealing membrane | Transport EOL | Transport, freight, lorry 16-32 metric ton, EURO5 {RER}¦ transport, freight, lorry 16-32 metric ton, EURO5 ¦ Alloc Rec, U | tkm | 0.0030809 | C1-4: End of life stage | C2 | 0.00050224 | 2.369e-07 | 2.6488e-07
FR01(CS3) Thoma + hemcr blcks | 27.1 | Balcony ¦ Cladding ¦ Rigid tiles ¦ Concrete (600 x 600 x 40 mm) ¦ On tile carriers (50 mm) | bitumen sealing membrane | Transport EOL | Transport, freight, lorry 7.5-16 metric ton, EURO5 {RER}¦ transport, freight, lorry 7.5-16 metric ton, EURO5 ¦ Alloc Rec, U | tkm | 1 | C1-4: End of life stage | C2
FR01(CS3) Thoma + hemcr blcks | 27.1 | Balcony ¦ Cladding ¦ Rigid tiles ¦ Concrete (600 x 600 x 40 mm) ¦ On tile carriers (50 mm) | bitumen sealing membrane | Transport EOL | Transport, freight, lorry 3.5-7.5 metric ton, EURO5 {RER}¦ transport, freight, lorry 3.5-7.5 metric ton, EURO5 ¦ Alloc Rec, U | tkm | 1 | C1-4: End of life stage | C2
FR01(CS3) Thoma + hemcr blcks | 27.1 | Balcony ¦ Cladding ¦ Rigid tiles ¦ Concrete (600 x 600 x 40 mm) ¦ On tile carriers (50 mm) | concrete tiles (60x60x4 cm) | Transport EOL | Transport, freight, lorry 16-32 metric ton, EURO5 {RER}¦ transport, freight, lorry 16-32 metric ton, EURO5 ¦ Alloc Rec, U | tkm | 2.9815 | C1-4: End of life stage | C2 | 0.48604 | 0.00022925 | 0.00025633
FR01(CS3) Thoma + hemcr blcks | 27.1 | Balcony ¦ Cladding ¦ Rigid tiles ¦ Concrete (600 x 600 x 40 mm) ¦ On tile carriers (50 mm) | concrete tiles (60x60x4 cm) | Transport EOL | Transport, freight, lorry 7.5-16 metric ton, EURO5 {RER}¦ transport, freight, lorry 7.5-16 metric ton, EURO5 ¦ Alloc Rec, U | tkm | 1 | C1-4: End of life stage | C2
FR01(CS3) Thoma + hemcr blcks | 27.1 | Balcony ¦ Cladding ¦ Rigid tiles ¦ Concrete (600 x 600 x 40 mm) ¦ On tile carriers (50 mm) | concrete tiles (60x60x4 cm) | Transport EOL | Transport, freight, lorry 3.5-7.5 metric ton, EURO5 {RER}¦ transport, freight, lorry 3.5-7.5 metric ton, EURO5 ¦ Alloc Rec, U | tkm | 1 | C1-4: End of life stage | C2
FR01(CS3) Thoma + hemcr blcks | 27.1 | Balcony ¦ Cladding ¦ Rigid tiles ¦ Concrete (600 x 600 x 40 mm) ¦ On tile carriers (50 mm) | rubber tile carriers 5 cm - hoh 60 cm | Process | Sorting of waste paint on metal [BE]¦ Alloc Rec, U | kg | 1 | C1-4: End of life stage | C3
FR01(CS3) Thoma + hemcr blcks | 27.1 | Balcony ¦ Cladding ¦ Rigid tiles ¦ Concrete (600 x 600 x 40 mm) ¦ On tile carriers (50 mm) | bitumen sealing membrane | Process | Sorting of waste bitumen [BE] | kg | 0.0039754 | C1-4: End of life stage | C3 | 6.3212e-06 | 3.6451e-09 | 4.8206e-09
FR01(CS3) Thoma + hemcr blcks | 27.1 | Balcony ¦ Cladding ¦ Rigid tiles ¦ Concrete (600 x 600 x 40 mm) ¦ On tile carriers (50 mm) | concrete tiles (60x60x4 cm) | Process | Sorting of waste stony fraction and inert waste [BE] | kg | 21.7883 | C1-4: End of life stage | C3 | 0.030445 | 1.4531e-05 | 1.9733e-05
FR01(CS3) Thoma + hemcr blcks | 27.1 | Balcony ¦ Cladding ¦ Rigid tiles ¦ Concrete (600 x 600 x 40 mm) ¦ On tile carriers (50 mm) | concrete tiles (60x60x4 cm) | Process | Excavation, hydraulic digger [BE]¦ processing ¦ Alloc Rec, U | m3 | 0.039615 | C1-4: End of life stage | C3 | 0.021314 | 2.7504e-05 | 3.3886e-05
FR01(CS3) Thoma + hemcr blcks | 27.1 | Balcony ¦ Cladding ¦ Rigid tiles ¦ Concrete (600 x 600 x 40 mm) ¦ On tile carriers (50 mm) | rubber tile carriers 5 cm - hoh 60 cm | Process | No impact landfilling | kg | 1 | C1-4: End of life stage | C4
FR01(CS3) Thoma + hemcr blcks | 27.1 | Balcony ¦ Cladding ¦ Rigid tiles ¦ Concrete (600 x 600 x 40 mm) ¦ On tile carriers (50 mm) | rubber tile carriers 5 cm - hoh 60 cm | Process | Incineration of waste wood, composite [BE]¦ municipal incineration ¦ Alloc Rec, U | kg | 2.0667 | C1-4: End of life stage | C4 | 0.35522 | 0.00016287 | 0.00017661
FR01(CS3) Thoma + hemcr blcks | 27.1 | Balcony ¦ Cladding ¦ Rigid tiles ¦ Concrete (600 x 600 x 40 mm) ¦ On tile carriers (50 mm) | rubber tile carriers 5 cm - hoh 60 cm | Process | Sorting of waste paint on metal [BE]¦ Alloc Rec, U | kg | 2.0667 | C1-4: End of life stage | C4 | 0.0027988 | 2.2193e-06 | 2.817e-06
FR01(CS3) Thoma + hemcr blcks | 27.1 | Balcony ¦ Cladding ¦ Rigid tiles ¦ Concrete (600 x 600 x 40 mm) ¦ On tile carriers (50 mm) | bitumen sealing membrane | Process | Landfilling of waste bitumen, glued [BE]¦ inert material landfill | kg | 0.033791 | C1-4: End of life stage | C4 | 0.00017992 | 2.0175e-07 | 2.304e-07
FR01(CS3) Thoma + hemcr blcks | 27.1 | Balcony ¦ Cladding ¦ Rigid tiles ¦ Concrete (600 x 600 x 40 mm) ¦ On tile carriers (50 mm) | bitumen sealing membrane | Process | Incineration of waste bitumen sheet [BE]¦ municipal incineration ¦ Alloc Rec, U | kg | 0.0019877 | C1-4: End of life stage | C4 | 0.0046419 | 1.0658e-07 | 1.6638e-07
FR01(CS3) Thoma + hemcr blcks | 27.1 | Balcony ¦ Cladding ¦ Rigid tiles ¦ Concrete (600 x 600 x 40 mm) ¦ On tile carriers (50 mm) | bitumen sealing membrane | Process | Sorting of waste bitumen [BE] | kg | 0.035779 | C1-4: End of life stage | C4 | 5.6891e-05 | 3.2806e-08 | 4.3385e-08
FR01(CS3) Thoma + hemcr blcks | 27.1 | Balcony ¦ Cladding ¦ Rigid tiles ¦ Concrete (600 x 600 x 40 mm) ¦ On tile carriers (50 mm) | concrete tiles (60x60x4 cm) | Process | Landfilling of inert waste [BE]¦ inert material landfill ¦ Alloc Rec, U | kg | 4.587 | C1-4: End of life stage | C4 | 0.024424 | 2.7387e-05 | 3.1276e-05
FR01(CS3) Thoma + hemcr blcks | 27.1 | Balcony ¦ Cladding ¦ Rigid tiles ¦ Concrete (600 x 600 x 40 mm) ¦ On tile carriers (50 mm) | concrete tiles (60x60x4 cm) | Process | No impact incineration | kg | 1 | C1-4: End of life stage | C4
FR01(CS3) Thoma + hemcr blcks | 27.1 | Balcony ¦ Cladding ¦ Rigid tiles ¦ Concrete (600 x 600 x 40 mm) ¦ On tile carriers (50 mm) | concrete tiles (60x60x4 cm) | Process | Sorting of waste stony fraction and inert waste [BE] | kg | 1.1467 | C1-4: End of life stage | C4 | 0.0016024 | 7.6477e-07 | 1.0386e-06
FR01(CS3) Thoma + hemcr blcks | 27.1 | Roof finish ¦ Cladding - horizontal surfaces ¦ Proofing sheet ¦ EPDM (1.2 mm) ¦ Loose laid | EPDM roofing | Material in | EPDM roofing [RER]¦ production | kg | 1.551 | A1-3: Product stage | A1-3 | 2.4982 | 0.0027747 | 0.0010531
FR01(CS3) Thoma + hemcr blcks | 27.1 | Roof finish ¦ Cladding - horizontal surfaces ¦ Proofing sheet ¦ EPDM (1.2 mm) ¦ Loose laid | EPDM roofing | Transport to site | Transport, freight, lorry >32 metric ton, EURO5 {RER}¦ transport, freight, lorry >32 metric ton, EURO5 ¦ Alloc Rec, U | tkm | 0.09306 | A4-5: Construction process stage | A4 | 0.008059 | 4.435e-06 | 4.35e-06
FR01(CS3) Thoma + hemcr blcks | 27.1 | Roof finish ¦ Cladding - horizontal surfaces ¦ Proofing sheet ¦ EPDM (1.2 mm) ¦ Loose laid | EPDM roofing | Transport to site | Transport, freight, lorry 16-32 metric ton, EURO5 {RER}¦ transport, freight, lorry 16-32 metric ton, EURO5 ¦ Alloc Rec, U | tkm | 0.089725 | A4-5: Construction process stage | A4 | 0.014627 | 6.8991e-06 | 7.7139e-06
FR01(CS3) Thoma + hemcr blcks | 27.1 | Roof finish ¦ Cladding - horizontal surfaces ¦ Proofing sheet ¦ EPDM (1.2 mm) ¦ Loose laid | EPDM roofing | Transport to site | Transport, freight, lorry 7.5-16 metric ton, EURO5 {RER}¦ transport, freight, lorry 7.5-16 metric ton, EURO5 ¦ Alloc Rec, U | tkm | 0.0048857 | A4-5: Construction process stage | A4 | 0.0010344 | 4.6588e-07 | 5.3051e-07
FR01(CS3) Thoma + hemcr blcks | 27.1 | Roof finish ¦ Cladding - horizontal surfaces ¦ Proofing sheet ¦ EPDM (1.2 mm) ¦ Loose laid | EPDM roofing | Transport to site | Transport, freight, lorry 3.5-7.5 metric ton, EURO5 {RER}¦ transport, freight, lorry 3.5-7.5 metric ton, EURO5 ¦ Alloc Rec, U | tkm | 1 | A4-5: Construction process stage | A4
FR01(CS3) Thoma + hemcr blcks | 27.1 | Roof finish ¦ Cladding - horizontal surfaces ¦ Proofing sheet ¦ EPDM (1.2 mm) ¦ Loose laid | EPDM roofing | Transport to site | Transport, freight, lorry >32 metric ton, EURO5 {RER}¦ transport, freight, lorry >32 metric ton, EURO5 ¦ Alloc Rec, U | tkm | 0.004653 | A4-5: Construction process stage | A5 | 0.00040295 | 2.2175e-07 | 2.175e-07
FR01(CS3) Thoma + hemcr blcks | 27.1 | Roof finish ¦ Cladding - horizontal surfaces ¦ Proofing sheet ¦ EPDM (1.2 mm) ¦ Loose laid | EPDM roofing | Transport to site | Transport, freight, lorry 16-32 metric ton, EURO5 {RER}¦ transport, freight, lorry 16-32 metric ton, EURO5 ¦ Alloc Rec, U | tkm | 0.0044863 | A4-5: Construction process stage | A5 | 0.00073133 | 3.4495e-07 | 3.857e-07
FR01(CS3) Thoma + hemcr blcks | 27.1 | Roof finish ¦ Cladding - horizontal surfaces ¦ Proofing sheet ¦ EPDM (1.2 mm) ¦ Loose laid | EPDM roofing | Transport to site | Transport, freight, lorry 7.5-16 metric ton, EURO5 {RER}¦ transport, freight, lorry 7.5-16 metric ton, EURO5 ¦ Alloc Rec, U | tkm | 0.00024428 | A4-5: Construction process stage | A5 | 5.172e-05 | 2.3294e-08 | 2.6525e-08
FR01(CS3) Thoma + hemcr blcks | 27.1 | Roof finish ¦ Cladding - horizontal surfaces ¦ Proofing sheet ¦ EPDM (1.2 mm) ¦ Loose laid | EPDM roofing | Transport to site | Transport, freight, lorry 3.5-7.5 metric ton, EURO5 {RER}¦ transport, freight, lorry 3.5-7.5 metric ton, EURO5 ¦ Alloc Rec, U | tkm | 1 | A4-5: Construction process stage | A5
FR01(CS3) Thoma + hemcr blcks | 27.1 | Roof finish ¦ Cladding - horizontal surfaces ¦ Proofing sheet ¦ EPDM (1.2 mm) ¦ Loose laid | EPDM roofing | Transport EOL | Transport, freight, lorry 16-32 metric ton, EURO5 {RER}¦ transport, freight, lorry 16-32 metric ton, EURO5 ¦ Alloc Rec, U | tkm | 0.0058162 | A4-5: Construction process stage | A5 | 0.00094814 | 4.4722e-07 | 5.0004e-07
FR01(CS3) Thoma + hemcr blcks | 27.1 | Roof finish ¦ Cladding - horizontal surfaces ¦ Proofing sheet ¦ EPDM (1.2 mm) ¦ Loose laid | EPDM roofing | Transport EOL | Transport, freight, lorry 7.5-16 metric ton, EURO5 {RER}¦ transport, freight, lorry 7.5-16 metric ton, EURO5 ¦ Alloc Rec, U | tkm | 1 | A4-5: Construction process stage | A5
FR01(CS3) Thoma + hemcr blcks | 27.1 | Roof finish ¦ Cladding - horizontal surfaces ¦ Proofing sheet ¦ EPDM (1.2 mm) ¦ Loose laid | EPDM roofing | Transport EOL | Transport, freight, lorry 3.5-7.5 metric ton, EURO5 {RER}¦ transport, freight, lorry 3.5-7.5 metric ton, EURO5 ¦ Alloc Rec, U | tkm | 1 | A4-5: Construction process stage | A5
FR01(CS3) Thoma + hemcr blcks | 27.1 | Roof finish ¦ Cladding - horizontal surfaces ¦ Proofing sheet ¦ EPDM (1.2 mm) ¦ Loose laid | EPDM roofing | Process | Sorting of waste EPDM [BE] | kg | 0.007755 | A4-5: Construction process stage | A5 | 1.3725e-05 | 8.9185e-09 | 1.1623e-08
FR01(CS3) Thoma + hemcr blcks | 27.1 | Roof finish ¦ Cladding - horizontal surfaces ¦ Proofing sheet ¦ EPDM (1.2 mm) ¦ Loose laid | EPDM roofing | Process | Landfilling of waste bitumen, glued [BE]¦ inert material landfill | kg | 0.069795 | A4-5: Construction process stage | A5 | 0.00037163 | 4.1672e-07 | 4.7589e-07
FR01(CS3) Thoma + hemcr blcks | 27.1 | Roof finish ¦ Cladding - horizontal surfaces ¦ Proofing sheet ¦ EPDM (1.2 mm) ¦ Loose laid | EPDM roofing | Process | No impact incineration | kg | 1 | A4-5: Construction process stage | A5
FR01(CS3) Thoma + hemcr blcks | 27.1 | Roof finish ¦ Cladding - horizontal surfaces ¦ Proofing sheet ¦ EPDM (1.2 mm) ¦ Loose laid | EPDM roofing | Process | Sorting of waste EPDM [BE] | kg | 0.069795 | A4-5: Construction process stage | A5 | 0.00012353 | 8.0266e-08 | 1.0461e-07
FR01(CS3) Thoma + hemcr blcks | 27.1 | Roof finish ¦ Cladding - horizontal surfaces ¦ Proofing sheet ¦ EPDM (1.2 mm) ¦ Loose laid | EPDM roofing | Material loss | EPDM roofing [RER]¦ production | kg | 0.07755 | A4-5: Construction process stage | A5 | 0.12491 | 0.00013874 | 5.2656e-05
FR01(CS3) Thoma + hemcr blcks | 27.1 | Roof finish ¦ Cladding - horizontal surfaces ¦ Proofing sheet ¦ EPDM (1.2 mm) ¦ Loose laid | EPDM roofing | Process | No impact material | kg | 1 | B1-4: Use stage (embodied) | B2.3
FR01(CS3) Thoma + hemcr blcks | 27.1 | Roof finish ¦ Cladding - horizontal surfaces ¦ Proofing sheet ¦ EPDM (1.2 mm) ¦ Loose laid | EPDM roofing | Process | EPDM roofing [RER]¦ production | kg | 1.551 | B1-4: Use stage (embodied) | B2.3 | 2.4982 | 0.0027747 | 0.0010531
FR01(CS3) Thoma + hemcr blcks | 27.1 | Roof finish ¦ Cladding - horizontal surfaces ¦ Proofing sheet ¦ EPDM (1.2 mm) ¦ Loose laid | EPDM roofing | Transport to site | Transport, freight, lorry >32 metric ton, EURO5 {RER}¦ transport, freight, lorry >32 metric ton, EURO5 ¦ Alloc Rec, U | tkm | 0.09306 | B1-4: Use stage (embodied) | B4.1 | 0.008059 | 4.435e-06 | 4.35e-06
FR01(CS3) Thoma + hemcr blcks | 27.1 | Roof finish ¦ Cladding - horizontal surfaces ¦ Proofing sheet ¦ EPDM (1.2 mm) ¦ Loose laid | EPDM roofing | Transport to site | Transport, freight, lorry >32 metric ton, EURO5 {RER}¦ transport, freight, lorry >32 metric ton, EURO5 ¦ Alloc Rec, U | tkm | 0.004653 | B1-4: Use stage (embodied) | B4.1 | 0.00040295 | 2.2175e-07 | 2.175e-07
FR01(CS3) Thoma + hemcr blcks | 27.1 | Roof finish ¦ Cladding - horizontal surfaces ¦ Proofing sheet ¦ EPDM (1.2 mm) ¦ Loose laid | EPDM roofing | Transport to site | Transport, freight, lorry 16-32 metric ton, EURO5 {RER}¦ transport, freight, lorry 16-32 metric ton, EURO5 ¦ Alloc Rec, U | tkm | 0.089725 | B1-4: Use stage (embodied) | B4.1 | 0.014627 | 6.8991e-06 | 7.7139e-06
FR01(CS3) Thoma + hemcr blcks | 27.1 | Roof finish ¦ Cladding - horizontal surfaces ¦ Proofing sheet ¦ EPDM (1.2 mm) ¦ Loose laid | EPDM roofing | Transport to site | Transport, freight, lorry 16-32 metric ton, EURO5 {RER}¦ transport, freight, lorry 16-32 metric ton, EURO5 ¦ Alloc Rec, U | tkm | 0.0044863 | B1-4: Use stage (embodied) | B4.1 | 0.00073133 | 3.4495e-07 | 3.857e-07
FR01(CS3) Thoma + hemcr blcks | 27.1 | Roof finish ¦ Cladding - horizontal surfaces ¦ Proofing sheet ¦ EPDM (1.2 mm) ¦ Loose laid | EPDM roofing | Transport to site | Transport, freight, lorry 7.5-16 metric ton, EURO5 {RER}¦ transport, freight, lorry 7.5-16 metric ton, EURO5 ¦ Alloc Rec, U | tkm | 0.0048857 | B1-4: Use stage (embodied) | B4.1 | 0.0010344 | 4.6588e-07 | 5.3051e-07
FR01(CS3) Thoma + hemcr blcks | 27.1 | Roof finish ¦ Cladding - horizontal surfaces ¦ Proofing sheet ¦ EPDM (1.2 mm) ¦ Loose laid | EPDM roofing | Transport to site | Transport, freight, lorry 7.5-16 metric ton, EURO5 {RER}¦ transport, freight, lorry 7.5-16 metric ton, EURO5 ¦ Alloc Rec, U | tkm | 0.00024428 | B1-4: Use stage (embodied) | B4.1 | 5.172e-05 | 2.3294e-08 | 2.6525e-08
FR01(CS3) Thoma + hemcr blcks | 27.1 | Roof finish ¦ Cladding - horizontal surfaces ¦ Proofing sheet ¦ EPDM (1.2 mm) ¦ Loose laid | EPDM roofing | Transport to site | Transport, freight, lorry 3.5-7.5 metric ton, EURO5 {RER}¦ transport, freight, lorry 3.5-7.5 metric ton, EURO5 ¦ Alloc Rec, U | tkm | 1 | B1-4: Use stage (embodied) | B4.1
FR01(CS3) Thoma + hemcr blcks | 27.1 | Roof finish ¦ Cladding - horizontal surfaces ¦ Proofing sheet ¦ EPDM (1.2 mm) ¦ Loose laid | EPDM roofing | Transport to site | Transport, freight, lorry 3.5-7.5 metric ton, EURO5 {RER}¦ transport, freight, lorry 3.5-7.5 metric ton, EURO5 ¦ Alloc Rec, U | tkm | 1 | B1-4: Use stage (embodied) | B4.1
FR01(CS3) Thoma + hemcr blcks | 27.1 | Roof finish ¦ Cladding - horizontal surfaces ¦ Proofing sheet ¦ EPDM (1.2 mm) ¦ Loose laid | EPDM roofing | Transport EOL | Transport, freight, lorry 16-32 metric ton, EURO5 {RER}¦ transport, freight, lorry 16-32 metric ton, EURO5 ¦ Alloc Rec, U | tkm | 0.11632 | B1-4: Use stage (embodied) | B4.1 | 0.018963 | 8.9443e-06 | 1.0001e-05
FR01(CS3) Thoma + hemcr blcks | 27.1 | Roof finish ¦ Cladding - horizontal surfaces ¦ Proofing sheet ¦ EPDM (1.2 mm) ¦ Loose laid | EPDM roofing | Transport EOL | Transport, freight, lorry 16-32 metric ton, EURO5 {RER}¦ transport, freight, lorry 16-32 metric ton, EURO5 ¦ Alloc Rec, U | tkm | 0.0058162 | B1-4: Use stage (embodied) | B4.1 | 0.00094814 | 4.4722e-07 | 5.0004e-07
FR01(CS3) Thoma + hemcr blcks | 27.1 | Roof finish ¦ Cladding - horizontal surfaces ¦ Proofing sheet ¦ EPDM (1.2 mm) ¦ Loose laid | EPDM roofing | Transport EOL | Transport, freight, lorry 7.5-16 metric ton, EURO5 {RER}¦ transport, freight, lorry 7.5-16 metric ton, EURO5 ¦ Alloc Rec, U | tkm | 1 | B1-4: Use stage (embodied) | B4.1
FR01(CS3) Thoma + hemcr blcks | 27.1 | Roof finish ¦ Cladding - horizontal surfaces ¦ Proofing sheet ¦ EPDM (1.2 mm) ¦ Loose laid | EPDM roofing | Transport EOL | Transport, freight, lorry 7.5-16 metric ton, EURO5 {RER}¦ transport, freight, lorry 7.5-16 metric ton, EURO5 ¦ Alloc Rec, U | tkm | 1 | B1-4: Use stage (embodied) | B4.1
FR01(CS3) Thoma + hemcr blcks | 27.1 | Roof finish ¦ Cladding - horizontal surfaces ¦ Proofing sheet ¦ EPDM (1.2 mm) ¦ Loose laid | EPDM roofing | Transport EOL | Transport, freight, lorry 3.5-7.5 metric ton, EURO5 {RER}¦ transport, freight, lorry 3.5-7.5 metric ton, EURO5 ¦ Alloc Rec, U | tkm | 1 | B1-4: Use stage (embodied) | B4.1
FR01(CS3) Thoma + hemcr blcks | 27.1 | Roof finish ¦ Cladding - horizontal surfaces ¦ Proofing sheet ¦ EPDM (1.2 mm) ¦ Loose laid | EPDM roofing | Transport EOL | Transport, freight, lorry 3.5-7.5 metric ton, EURO5 {RER}¦ transport, freight, lorry 3.5-7.5 metric ton, EURO5 ¦ Alloc Rec, U | tkm | 1 | B1-4: Use stage (embodied) | B4.1
FR01(CS3) Thoma + hemcr blcks | 27.1 | Roof finish ¦ Cladding - horizontal surfaces ¦ Proofing sheet ¦ EPDM (1.2 mm) ¦ Loose laid | EPDM roofing | Process | Sorting of waste EPDM [BE] | kg | 0.1551 | B1-4: Use stage (embodied) | B4.1 | 0.0002745 | 1.7837e-07 | 2.3247e-07
FR01(CS3) Thoma + hemcr blcks | 27.1 | Roof finish ¦ Cladding - horizontal surfaces ¦ Proofing sheet ¦ EPDM (1.2 mm) ¦ Loose laid | EPDM roofing | Process | Sorting of waste EPDM [BE] | kg | 0.007755 | B1-4: Use stage (embodied) | B4.1 | 1.3725e-05 | 8.9185e-09 | 1.1623e-08
FR01(CS3) Thoma + hemcr blcks | 27.1 | Roof finish ¦ Cladding - horizontal surfaces ¦ Proofing sheet ¦ EPDM (1.2 mm) ¦ Loose laid | EPDM roofing | Process | Landfilling of waste bitumen, glued [BE]¦ inert material landfill | kg | 1.3959 | B1-4: Use stage (embodied) | B4.1 | 0.0074326 | 8.3343e-06 | 9.5178e-06
FR01(CS3) Thoma + hemcr blcks | 27.1 | Roof finish ¦ Cladding - horizontal surfaces ¦ Proofing sheet ¦ EPDM (1.2 mm) ¦ Loose laid | EPDM roofing | Process | Landfilling of waste bitumen, glued [BE]¦ inert material landfill | kg | 0.069795 | B1-4: Use stage (embodied) | B4.1 | 0.00037163 | 4.1672e-07 | 4.7589e-07
FR01(CS3) Thoma + hemcr blcks | 27.1 | Roof finish ¦ Cladding - horizontal surfaces ¦ Proofing sheet ¦ EPDM (1.2 mm) ¦ Loose laid | EPDM roofing | Process | No impact incineration | kg | 1 | B1-4: Use stage (embodied) | B4.1
FR01(CS3) Thoma + hemcr blcks | 27.1 | Roof finish ¦ Cladding - horizontal surfaces ¦ Proofing sheet ¦ EPDM (1.2 mm) ¦ Loose laid | EPDM roofing | Process | No impact incineration | kg | 1 | B1-4: Use stage (embodied) | B4.1
FR01(CS3) Thoma + hemcr blcks | 27.1 | Roof finish ¦ Cladding - horizontal surfaces ¦ Proofing sheet ¦ EPDM (1.2 mm) ¦ Loose laid | EPDM roofing | Process | Sorting of waste EPDM [BE] | kg | 1.3959 | B1-4: Use stage (embodied) | B4.1 | 0.0024705 | 1.6053e-06 | 2.0922e-06
FR01(CS3) Thoma + hemcr blcks | 27.1 | Roof finish ¦ Cladding - horizontal surfaces ¦ Proofing sheet ¦ EPDM (1.2 mm) ¦ Loose laid | EPDM roofing | Process | Sorting of waste EPDM [BE] | kg | 0.069795 | B1-4: Use stage (embodied) | B4.1 | 0.00012353 | 8.0266e-08 | 1.0461e-07
FR01(CS3) Thoma + hemcr blcks | 27.1 | Roof finish ¦ Cladding - horizontal surfaces ¦ Proofing sheet ¦ EPDM (1.2 mm) ¦ Loose laid | EPDM roofing | Material in | EPDM roofing [RER]¦ production | kg | 1.551 | B1-4: Use stage (embodied) | B4.1 | 2.4982 | 0.0027747 | 0.0010531
FR01(CS3) Thoma + hemcr blcks | 27.1 | Roof finish ¦ Cladding - horizontal surfaces ¦ Proofing sheet ¦ EPDM (1.2 mm) ¦ Loose laid | EPDM roofing | Process | EPDM roofing [RER]¦ production | kg | 0.07755 | B1-4: Use stage (embodied) | B4.1 | 0.12491 | 0.00013874 | 5.2656e-05
FR01(CS3) Thoma + hemcr blcks | 27.1 | Roof finish ¦ Cladding - horizontal surfaces ¦ Proofing sheet ¦ EPDM (1.2 mm) ¦ Loose laid | EPDM roofing | Material out | Demolition of bitumen [BE] | kg | 1.551 | B1-4: Use stage (embodied) | B4.1
FR01(CS3) Thoma + hemcr blcks | 27.1 | Roof finish ¦ Cladding - horizontal surfaces ¦ Proofing sheet ¦ EPDM (1.2 mm) ¦ Loose laid | EPDM roofing | Process | No impact material | kg | 1 | B1-4: Use stage (embodied) | B2.3
FR01(CS3) Thoma + hemcr blcks | 27.1 | Roof finish ¦ Cladding - horizontal surfaces ¦ Proofing sheet ¦ EPDM (1.2 mm) ¦ Loose laid | EPDM roofing | Process | EPDM roofing [RER]¦ production | kg | 1.551 | B1-4: Use stage (embodied) | B2.3 | 2.4982 | 0.0027747 | 0.0010531
FR01(CS3) Thoma + hemcr blcks | 27.1 | Roof finish ¦ Cladding - horizontal surfaces ¦ Proofing sheet ¦ EPDM (1.2 mm) ¦ Loose laid | EPDM roofing | Material out | Demolition of bitumen [BE] | kg | 1.551 | C1-4: End of life stage | C1
FR01(CS3) Thoma + hemcr blcks | 27.1 | Roof finish ¦ Cladding - horizontal surfaces ¦ Proofing sheet ¦ EPDM (1.2 mm) ¦ Loose laid | EPDM roofing | Transport EOL | Transport, freight, lorry 16-32 metric ton, EURO5 {RER}¦ transport, freight, lorry 16-32 metric ton, EURO5 ¦ Alloc Rec, U | tkm | 0.11632 | C1-4: End of life stage | C2 | 0.018963 | 8.9443e-06 | 1.0001e-05
FR01(CS3) Thoma + hemcr blcks | 27.1 | Roof finish ¦ Cladding - horizontal surfaces ¦ Proofing sheet ¦ EPDM (1.2 mm) ¦ Loose laid | EPDM roofing | Transport EOL | Transport, freight, lorry 7.5-16 metric ton, EURO5 {RER}¦ transport, freight, lorry 7.5-16 metric ton, EURO5 ¦ Alloc Rec, U | tkm | 1 | C1-4: End of life stage | C2
FR01(CS3) Thoma + hemcr blcks | 27.1 | Roof finish ¦ Cladding - horizontal surfaces ¦ Proofing sheet ¦ EPDM (1.2 mm) ¦ Loose laid | EPDM roofing | Transport EOL | Transport, freight, lorry 3.5-7.5 metric ton, EURO5 {RER}¦ transport, freight, lorry 3.5-7.5 metric ton, EURO5 ¦ Alloc Rec, U | tkm | 1 | C1-4: End of life stage | C2
FR01(CS3) Thoma + hemcr blcks | 27.1 | Roof finish ¦ Cladding - horizontal surfaces ¦ Proofing sheet ¦ EPDM (1.2 mm) ¦ Loose laid | EPDM roofing | Process | Sorting of waste EPDM [BE] | kg | 0.1551 | C1-4: End of life stage | C3 | 0.0002745 | 1.7837e-07 | 2.3247e-07
FR01(CS3) Thoma + hemcr blcks | 27.1 | Roof finish ¦ Cladding - horizontal surfaces ¦ Proofing sheet ¦ EPDM (1.2 mm) ¦ Loose laid | EPDM roofing | Process | Landfilling of waste bitumen, glued [BE]¦ inert material landfill | kg | 1.3959 | C1-4: End of life stage | C4 | 0.0074326 | 8.3343e-06 | 9.5178e-06
FR01(CS3) Thoma + hemcr blcks | 27.1 | Roof finish ¦ Cladding - horizontal surfaces ¦ Proofing sheet ¦ EPDM (1.2 mm) ¦ Loose laid | EPDM roofing | Process | No impact incineration | kg | 1 | C1-4: End of life stage | C4
FR01(CS3) Thoma + hemcr blcks | 27.1 | Roof finish ¦ Cladding - horizontal surfaces ¦ Proofing sheet ¦ EPDM (1.2 mm) ¦ Loose laid | EPDM roofing | Process | Sorting of waste EPDM [BE] | kg | 1.3959 | C1-4: End of life stage | C4 | 0.0024705 | 1.6053e-06 | 2.0922e-06
FR01(CS3) Thoma + hemcr blcks | 27.1 | Roof finish ¦ Sloping layer ¦ Thick coating ¦ Poor concrete (mean 50 mm) | in situ cast poor concrete (5 cm) | Material in | Poor concrete [RER]¦ production ¦ Alloc Rec, U | m3 | 0.05 | A1-3: Product stage | A1-3 | 6.7177 | 0.002153 | 0.0029511
FR01(CS3) Thoma + hemcr blcks | 27.1 | Roof finish ¦ Sloping layer ¦ Thick coating ¦ Poor concrete (mean 50 mm) | in situ cast poor concrete (5 cm) | Transport to site | Transport, freight, lorry >32 metric ton, EURO5 {RER}¦ transport, freight, lorry >32 metric ton, EURO5 ¦ Alloc Rec, U | tkm | 1 | A4-5: Construction process stage | A4
FR01(CS3) Thoma + hemcr blcks | 27.1 | Roof finish ¦ Sloping layer ¦ Thick coating ¦ Poor concrete (mean 50 mm) | in situ cast poor concrete (5 cm) | Transport to site | Transport, freight, lorry 16-32 metric ton, EURO5 {RER}¦ transport, freight, lorry 16-32 metric ton, EURO5 ¦ Alloc Rec, U | tkm | 10.95 | A4-5: Construction process stage | A4 | 1.785 | 0.00084196 | 0.0009414
FR01(CS3) Thoma + hemcr blcks | 27.1 | Roof finish ¦ Sloping layer ¦ Thick coating ¦ Poor concrete (mean 50 mm) | in situ cast poor concrete (5 cm) | Transport to site | Transport, freight, lorry 7.5-16 metric ton, EURO5 {RER}¦ transport, freight, lorry 7.5-16 metric ton, EURO5 ¦ Alloc Rec, U | tkm | 1 | A4-5: Construction process stage | A4
FR01(CS3) Thoma + hemcr blcks | 27.1 | Roof finish ¦ Sloping layer ¦ Thick coating ¦ Poor concrete (mean 50 mm) | in situ cast poor concrete (5 cm) | Transport to site | Transport, freight, lorry 3.5-7.5 metric ton, EURO5 {RER}¦ transport, freight, lorry 3.5-7.5 metric ton, EURO5 ¦ Alloc Rec, U | tkm | 1 | A4-5: Construction process stage | A4
FR01(CS3) Thoma + hemcr blcks | 27.1 | Roof finish ¦ Sloping layer ¦ Thick coating ¦ Poor concrete (mean 50 mm) | in situ cast poor concrete (5 cm) | Transport to site | Transport, freight, lorry >32 metric ton, EURO5 {RER}¦ transport, freight, lorry >32 metric ton, EURO5 ¦ Alloc Rec, U | tkm | 1 | A4-5: Construction process stage | A5
FR01(CS3) Thoma + hemcr blcks | 27.1 | Roof finish ¦ Sloping layer ¦ Thick coating ¦ Poor concrete (mean 50 mm) | in situ cast poor concrete (5 cm) | Transport to site | Transport, freight, lorry 16-32 metric ton, EURO5 {RER}¦ transport, freight, lorry 16-32 metric ton, EURO5 ¦ Alloc Rec, U | tkm | 0.5475 | A4-5: Construction process stage | A5 | 0.089251 | 4.2098e-05 | 4.707e-05
FR01(CS3) Thoma + hemcr blcks | 27.1 | Roof finish ¦ Sloping layer ¦ Thick coating ¦ Poor concrete (mean 50 mm) | in situ cast poor concrete (5 cm) | Transport to site | Transport, freight, lorry 7.5-16 metric ton, EURO5 {RER}¦ transport, freight, lorry 7.5-16 metric ton, EURO5 ¦ Alloc Rec, U | tkm | 1 | A4-5: Construction process stage | A5
FR01(CS3) Thoma + hemcr blcks | 27.1 | Roof finish ¦ Sloping layer ¦ Thick coating ¦ Poor concrete (mean 50 mm) | in situ cast poor concrete (5 cm) | Transport to site | Transport, freight, lorry 3.5-7.5 metric ton, EURO5 {RER}¦ transport, freight, lorry 3.5-7.5 metric ton, EURO5 ¦ Alloc Rec, U | tkm | 1 | A4-5: Construction process stage | A5
FR01(CS3) Thoma + hemcr blcks | 27.1 | Roof finish ¦ Sloping layer ¦ Thick coating ¦ Poor concrete (mean 50 mm) | in situ cast poor concrete (5 cm) | Transport EOL | Transport, freight, lorry 16-32 metric ton, EURO5 {RER}¦ transport, freight, lorry 16-32 metric ton, EURO5 ¦ Alloc Rec, U | tkm | 0.17794 | A4-5: Construction process stage | A5 | 0.029007 | 1.3682e-05 | 1.5298e-05
FR01(CS3) Thoma + hemcr blcks | 27.1 | Roof finish ¦ Sloping layer ¦ Thick coating ¦ Poor concrete (mean 50 mm) | in situ cast poor concrete (5 cm) | Transport EOL | Transport, freight, lorry 7.5-16 metric ton, EURO5 {RER}¦ transport, freight, lorry 7.5-16 metric ton, EURO5 ¦ Alloc Rec, U | tkm | 1 | A4-5: Construction process stage | A5
FR01(CS3) Thoma + hemcr blcks | 27.1 | Roof finish ¦ Sloping layer ¦ Thick coating ¦ Poor concrete (mean 50 mm) | in situ cast poor concrete (5 cm) | Transport EOL | Transport, freight, lorry 3.5-7.5 metric ton, EURO5 {RER}¦ transport, freight, lorry 3.5-7.5 metric ton, EURO5 ¦ Alloc Rec, U | tkm | 1 | A4-5: Construction process stage | A5
FR01(CS3) Thoma + hemcr blcks | 27.1 | Roof finish ¦ Sloping layer ¦ Thick coating ¦ Poor concrete (mean 50 mm) | in situ cast poor concrete (5 cm) | Process | Sorting of waste concrete, reinforced [BE]¦ Alloc Rec, U | kg | 1.3003 | A4-5: Construction process stage | A5 | 0.0017354 | 7.6149e-07 | 1.0479e-06
FR01(CS3) Thoma + hemcr blcks | 27.1 | Roof finish ¦ Sloping layer ¦ Thick coating ¦ Poor concrete (mean 50 mm) | in situ cast poor concrete (5 cm) | Process | Excavation, hydraulic digger [BE]¦ processing ¦ Alloc Rec, U | m3 | 1.0795e-06 | A4-5: Construction process stage | A5 | 5.8084e-07 | 7.4951e-10 | 9.2342e-10
FR01(CS3) Thoma + hemcr blcks | 27.1 | Roof finish ¦ Sloping layer ¦ Thick coating ¦ Poor concrete (mean 50 mm) | in situ cast poor concrete (5 cm) | Process | Landfilling of inert waste [BE]¦ inert material landfill ¦ Alloc Rec, U | kg | 0.27375 | A4-5: Construction process stage | A5 | 0.0014576 | 1.6344e-06 | 1.8665e-06
FR01(CS3) Thoma + hemcr blcks | 27.1 | Roof finish ¦ Sloping layer ¦ Thick coating ¦ Poor concrete (mean 50 mm) | in situ cast poor concrete (5 cm) | Process | No impact incineration | kg | 1 | A4-5: Construction process stage | A5
FR01(CS3) Thoma + hemcr blcks | 27.1 | Roof finish ¦ Sloping layer ¦ Thick coating ¦ Poor concrete (mean 50 mm) | in situ cast poor concrete (5 cm) | Process | Sorting of waste concrete, reinforced [BE]¦ Alloc Rec, U | kg | 0.068438 | A4-5: Construction process stage | A5 | 9.1339e-05 | 4.0078e-08 | 5.5151e-08
FR01(CS3) Thoma + hemcr blcks | 27.1 | Roof finish ¦ Sloping layer ¦ Thick coating ¦ Poor concrete (mean 50 mm) | in situ cast poor concrete (5 cm) | Material loss | Poor concrete [RER]¦ production ¦ Alloc Rec, U | m3 | 0.0025 | A4-5: Construction process stage | A5 | 0.33589 | 0.00010765 | 0.00014755
FR01(CS3) Thoma + hemcr blcks | 27.1 | Roof finish ¦ Sloping layer ¦ Thick coating ¦ Poor concrete (mean 50 mm) | in situ cast poor concrete (5 cm) | Material out | Demolition of concrete, not reinforced [BE]¦ Alloc Rec, U | kg | 109.5 | C1-4: End of life stage | C1 | 0.4413 | 0.0066321 | 0.00072073
FR01(CS3) Thoma + hemcr blcks | 27.1 | Roof finish ¦ Sloping layer ¦ Thick coating ¦ Poor concrete (mean 50 mm) | in situ cast poor concrete (5 cm) | Transport EOL | Transport, freight, lorry 16-32 metric ton, EURO5 {RER}¦ transport, freight, lorry 16-32 metric ton, EURO5 ¦ Alloc Rec, U | tkm | 3.5587 | C1-4: End of life stage | C2 | 0.58013 | 0.00027364 | 0.00030596
FR01(CS3) Thoma + hemcr blcks | 27.1 | Roof finish ¦ Sloping layer ¦ Thick coating ¦ Poor concrete (mean 50 mm) | in situ cast poor concrete (5 cm) | Transport EOL | Transport, freight, lorry 7.5-16 metric ton, EURO5 {RER}¦ transport, freight, lorry 7.5-16 metric ton, EURO5 ¦ Alloc Rec, U | tkm | 1 | C1-4: End of life stage | C2
FR01(CS3) Thoma + hemcr blcks | 27.1 | Roof finish ¦ Sloping layer ¦ Thick coating ¦ Poor concrete (mean 50 mm) | in situ cast poor concrete (5 cm) | Transport EOL | Transport, freight, lorry 3.5-7.5 metric ton, EURO5 {RER}¦ transport, freight, lorry 3.5-7.5 metric ton, EURO5 ¦ Alloc Rec, U | tkm | 1 | C1-4: End of life stage | C2
FR01(CS3) Thoma + hemcr blcks | 27.1 | Roof finish ¦ Sloping layer ¦ Thick coating ¦ Poor concrete (mean 50 mm) | in situ cast poor concrete (5 cm) | Process | Sorting of waste concrete, reinforced [BE]¦ Alloc Rec, U | kg | 26.0063 | C1-4: End of life stage | C3 | 0.034709 | 1.523e-05 | 2.0957e-05
FR01(CS3) Thoma + hemcr blcks | 27.1 | Roof finish ¦ Sloping layer ¦ Thick coating ¦ Poor concrete (mean 50 mm) | in situ cast poor concrete (5 cm) | Process | Excavation, hydraulic digger [BE]¦ processing ¦ Alloc Rec, U | m3 | 2.1591e-05 | C1-4: End of life stage | C3 | 1.1617e-05 | 1.499e-08 | 1.8468e-08
FR01(CS3) Thoma + hemcr blcks | 27.1 | Roof finish ¦ Sloping layer ¦ Thick coating ¦ Poor concrete (mean 50 mm) | in situ cast poor concrete (5 cm) | Process | Landfilling of inert waste [BE]¦ inert material landfill ¦ Alloc Rec, U | kg | 5.475 | C1-4: End of life stage | C4 | 0.029152 | 3.2689e-05 | 3.7331e-05
FR01(CS3) Thoma + hemcr blcks | 27.1 | Roof finish ¦ Sloping layer ¦ Thick coating ¦ Poor concrete (mean 50 mm) | in situ cast poor concrete (5 cm) | Process | No impact incineration | kg | 1 | C1-4: End of life stage | C4
FR01(CS3) Thoma + hemcr blcks | 27.1 | Roof finish ¦ Sloping layer ¦ Thick coating ¦ Poor concrete (mean 50 mm) | in situ cast poor concrete (5 cm) | Process | Sorting of waste concrete, reinforced [BE]¦ Alloc Rec, U | kg | 1.3687 | C1-4: End of life stage | C4 | 0.0018268 | 8.0157e-07 | 1.103e-06
FR01(CS3) Thoma + hemcr blcks | 27.1 | Roof finish ¦ Thermal insulation ¦ Blocks ¦ Hempcrete (320 mm) ¦ Placed on roof slab | hempcrete blocks (32 cm) | Material in | Hempcrete blocks, excl. mortar | m3 | 0.32 | A1-3: Product stage | A1-3 | 73.8686 | 0.030501 | 0.024062
FR01(CS3) Thoma + hemcr blcks | 27.1 | Roof finish ¦ Thermal insulation ¦ Blocks ¦ Hempcrete (320 mm) ¦ Placed on roof slab | hempcrete blocks (32 cm) | Transport to site | Transport, freight, lorry >32 metric ton, EURO5 {RER}¦ transport, freight, lorry >32 metric ton, EURO5 ¦ Alloc Rec, U | tkm | 6.528 | A4-5: Construction process stage | A4 | 0.56533 | 0.00031111 | 0.00030515
FR01(CS3) Thoma + hemcr blcks | 27.1 | Roof finish ¦ Thermal insulation ¦ Blocks ¦ Hempcrete (320 mm) ¦ Placed on roof slab | hempcrete blocks (32 cm) | Transport to site | Transport, freight, lorry 16-32 metric ton, EURO5 {RER}¦ transport, freight, lorry 16-32 metric ton, EURO5 ¦ Alloc Rec, U | tkm | 6.2941 | A4-5: Construction process stage | A4 | 1.026 | 0.00048396 | 0.00054112
FR01(CS3) Thoma + hemcr blcks | 27.1 | Roof finish ¦ Thermal insulation ¦ Blocks ¦ Hempcrete (320 mm) ¦ Placed on roof slab | hempcrete blocks (32 cm) | Transport to site | Transport, freight, lorry 7.5-16 metric ton, EURO5 {RER}¦ transport, freight, lorry 7.5-16 metric ton, EURO5 ¦ Alloc Rec, U | tkm | 0.34272 | A4-5: Construction process stage | A4 | 0.072562 | 3.2681e-05 | 3.7214e-05
FR01(CS3) Thoma + hemcr blcks | 27.1 | Roof finish ¦ Thermal insulation ¦ Blocks ¦ Hempcrete (320 mm) ¦ Placed on roof slab | hempcrete blocks (32 cm) | Transport to site | Transport, freight, lorry 3.5-7.5 metric ton, EURO5 {RER}¦ transport, freight, lorry 3.5-7.5 metric ton, EURO5 ¦ Alloc Rec, U | tkm | 1 | A4-5: Construction process stage | A4
FR01(CS3) Thoma + hemcr blcks | 27.1 | Roof finish ¦ Thermal insulation ¦ Blocks ¦ Hempcrete (320 mm) ¦ Placed on roof slab | hempcrete blocks (32 cm) | Transport to site | Transport, freight, lorry >32 metric ton, EURO5 {RER}¦ transport, freight, lorry >32 metric ton, EURO5 ¦ Alloc Rec, U | tkm | 0.3264 | A4-5: Construction process stage | A5 | 0.028266 | 1.5555e-05 | 1.5257e-05
FR01(CS3) Thoma + hemcr blcks | 27.1 | Roof finish ¦ Thermal insulation ¦ Blocks ¦ Hempcrete (320 mm) ¦ Placed on roof slab | hempcrete blocks (32 cm) | Transport to site | Transport, freight, lorry 16-32 metric ton, EURO5 {RER}¦ transport, freight, lorry 16-32 metric ton, EURO5 ¦ Alloc Rec, U | tkm | 0.3147 | A4-5: Construction process stage | A5 | 0.051302 | 2.4198e-05 | 2.7056e-05
FR01(CS3) Thoma + hemcr blcks | 27.1 | Roof finish ¦ Thermal insulation ¦ Blocks ¦ Hempcrete (320 mm) ¦ Placed on roof slab | hempcrete blocks (32 cm) | Transport to site | Transport, freight, lorry 7.5-16 metric ton, EURO5 {RER}¦ transport, freight, lorry 7.5-16 metric ton, EURO5 ¦ Alloc Rec, U | tkm | 0.017136 | A4-5: Construction process stage | A5 | 0.0036281 | 1.634e-06 | 1.8607e-06
FR01(CS3) Thoma + hemcr blcks | 27.1 | Roof finish ¦ Thermal insulation ¦ Blocks ¦ Hempcrete (320 mm) ¦ Placed on roof slab | hempcrete blocks (32 cm) | Transport to site | Transport, freight, lorry 3.5-7.5 metric ton, EURO5 {RER}¦ transport, freight, lorry 3.5-7.5 metric ton, EURO5 ¦ Alloc Rec, U | tkm | 1 | A4-5: Construction process stage | A5
FR01(CS3) Thoma + hemcr blcks | 27.1 | Roof finish ¦ Thermal insulation ¦ Blocks ¦ Hempcrete (320 mm) ¦ Placed on roof slab | hempcrete blocks (32 cm) | Transport EOL | Transport, freight, lorry 16-32 metric ton, EURO5 {RER}¦ transport, freight, lorry 16-32 metric ton, EURO5 ¦ Alloc Rec, U | tkm | 0.6936 | A4-5: Construction process stage | A5 | 0.11307 | 5.3332e-05 | 5.9631e-05
FR01(CS3) Thoma + hemcr blcks | 27.1 | Roof finish ¦ Thermal insulation ¦ Blocks ¦ Hempcrete (320 mm) ¦ Placed on roof slab | hempcrete blocks (32 cm) | Transport EOL | Transport, freight, lorry 7.5-16 metric ton, EURO5 {RER}¦ transport, freight, lorry 7.5-16 metric ton, EURO5 ¦ Alloc Rec, U | tkm | 1 | A4-5: Construction process stage | A5
FR01(CS3) Thoma + hemcr blcks | 27.1 | Roof finish ¦ Thermal insulation ¦ Blocks ¦ Hempcrete (320 mm) ¦ Placed on roof slab | hempcrete blocks (32 cm) | Transport EOL | Transport, freight, lorry 3.5-7.5 metric ton, EURO5 {RER}¦ transport, freight, lorry 3.5-7.5 metric ton, EURO5 ¦ Alloc Rec, U | tkm | 1 | A4-5: Construction process stage | A5
FR01(CS3) Thoma + hemcr blcks | 27.1 | Roof finish ¦ Thermal insulation ¦ Blocks ¦ Hempcrete (320 mm) ¦ Placed on roof slab | hempcrete blocks (32 cm) | Process | Sorting of waste combustible insulation [BE] | kg | 1 | A4-5: Construction process stage | A5
FR01(CS3) Thoma + hemcr blcks | 27.1 | Roof finish ¦ Thermal insulation ¦ Blocks ¦ Hempcrete (320 mm) ¦ Placed on roof slab | hempcrete blocks (32 cm) | Process | Landfilling of waste wood [BE]¦ sanitary landfill ¦ Alloc Rec, U | kg | 0.272 | A4-5: Construction process stage | A5 | 0.016894 | 3.1743e-06 | 7.4602e-06
FR01(CS3) Thoma + hemcr blcks | 27.1 | Roof finish ¦ Thermal insulation ¦ Blocks ¦ Hempcrete (320 mm) ¦ Placed on roof slab | hempcrete blocks (32 cm) | Process | Incineration of waste wood, not preserved [BE]¦ municipal incineration ¦ Alloc Rec, U | kg | 5.168 | A4-5: Construction process stage | A5 | 0.04967 | 0.00015091 | 0.00028492
FR01(CS3) Thoma + hemcr blcks | 27.1 | Roof finish ¦ Thermal insulation ¦ Blocks ¦ Hempcrete (320 mm) ¦ Placed on roof slab | hempcrete blocks (32 cm) | Process | Sorting of waste combustible insulation [BE] | kg | 5.44 | A4-5: Construction process stage | A5 | 0.075792 | 9.4581e-05 | 0.00011637
FR01(CS3) Thoma + hemcr blcks | 27.1 | Roof finish ¦ Thermal insulation ¦ Blocks ¦ Hempcrete (320 mm) ¦ Placed on roof slab | hempcrete blocks (32 cm) | Material loss | Hempcrete blocks, excl. mortar | m3 | 0.016 | A4-5: Construction process stage | A5 | 3.6934 | 0.001525 | 0.0012031
FR01(CS3) Thoma + hemcr blcks | 27.1 | Roof finish ¦ Thermal insulation ¦ Blocks ¦ Hempcrete (320 mm) ¦ Placed on roof slab | hempcrete blocks (32 cm) | Material out | No impact deconstruction | kg | 108.8 | C1-4: End of life stage | C1
FR01(CS3) Thoma + hemcr blcks | 27.1 | Roof finish ¦ Thermal insulation ¦ Blocks ¦ Hempcrete (320 mm) ¦ Placed on roof slab | hempcrete blocks (32 cm) | Transport EOL | Transport, freight, lorry 16-32 metric ton, EURO5 {RER}¦ transport, freight, lorry 16-32 metric ton, EURO5 ¦ Alloc Rec, U | tkm | 13.872 | C1-4: End of life stage | C2 | 2.2613 | 0.0010666 | 0.0011926
FR01(CS3) Thoma + hemcr blcks | 27.1 | Roof finish ¦ Thermal insulation ¦ Blocks ¦ Hempcrete (320 mm) ¦ Placed on roof slab | hempcrete blocks (32 cm) | Transport EOL | Transport, freight, lorry 7.5-16 metric ton, EURO5 {RER}¦ transport, freight, lorry 7.5-16 metric ton, EURO5 ¦ Alloc Rec, U | tkm | 1 | C1-4: End of life stage | C2
FR01(CS3) Thoma + hemcr blcks | 27.1 | Roof finish ¦ Thermal insulation ¦ Blocks ¦ Hempcrete (320 mm) ¦ Placed on roof slab | hempcrete blocks (32 cm) | Transport EOL | Transport, freight, lorry 3.5-7.5 metric ton, EURO5 {RER}¦ transport, freight, lorry 3.5-7.5 metric ton, EURO5 ¦ Alloc Rec, U | tkm | 1 | C1-4: End of life stage | C2
FR01(CS3) Thoma + hemcr blcks | 27.1 | Roof finish ¦ Thermal insulation ¦ Blocks ¦ Hempcrete (320 mm) ¦ Placed on roof slab | hempcrete blocks (32 cm) | Process | Sorting of waste combustible insulation [BE] | kg | 1 | C1-4: End of life stage | C3
FR01(CS3) Thoma + hemcr blcks | 27.1 | Roof finish ¦ Thermal insulation ¦ Blocks ¦ Hempcrete (320 mm) ¦ Placed on roof slab | hempcrete blocks (32 cm) | Process | Landfilling of waste wood [BE]¦ sanitary landfill ¦ Alloc Rec, U | kg | 5.44 | C1-4: End of life stage | C4 | 0.33789 | 6.3486e-05 | 0.0001492
FR01(CS3) Thoma + hemcr blcks | 27.1 | Roof finish ¦ Thermal insulation ¦ Blocks ¦ Hempcrete (320 mm) ¦ Placed on roof slab | hempcrete blocks (32 cm) | Process | Incineration of waste wood, not preserved [BE]¦ municipal incineration ¦ Alloc Rec, U | kg | 103.36 | C1-4: End of life stage | C4 | 0.99339 | 0.0030181 | 0.0056985
FR01(CS3) Thoma + hemcr blcks | 27.1 | Roof finish ¦ Thermal insulation ¦ Blocks ¦ Hempcrete (320 mm) ¦ Placed on roof slab | hempcrete blocks (32 cm) | Process | Sorting of waste combustible insulation [BE] | kg | 108.8 | C1-4: End of life stage | C4 | 1.5158 | 0.0018916 | 0.0023273
FR01(CS3) Thoma + hemcr blcks | 27.1 | Roof finish ¦ Vapour barrier ¦ Proofing sheet ¦ Bitumen - Glass fibre (3 mm) ¦ Loose laid | oxidised bitumen | Material in | Bitumen seal, V60 {RER}¦ production ¦ Alloc Rec, U | kg | 1.4 | A1-3: Product stage | A1-3 | 0.80162 | 0.0005838 | 0.0008036
FR01(CS3) Thoma + hemcr blcks | 27.1 | Roof finish ¦ Vapour barrier ¦ Proofing sheet ¦ Bitumen - Glass fibre (3 mm) ¦ Loose laid | glass fibre | Material in | Glass fibre {RER}¦ production ¦ Alloc Rec, U | kg | 0.06 | A1-3: Product stage | A1-3 | 0.11783 | 8.358e-05 | 9.294e-05
FR01(CS3) Thoma + hemcr blcks | 27.1 | Roof finish ¦ Vapour barrier ¦ Proofing sheet ¦ Bitumen - Glass fibre (3 mm) ¦ Loose laid | oxidised bitumen | Transport to site | Transport, freight, lorry >32 metric ton, EURO5 {RER}¦ transport, freight, lorry >32 metric ton, EURO5 ¦ Alloc Rec, U | tkm | 0.084 | A4-5: Construction process stage | A4 | 0.0072744 | 4.0032e-06 | 3.9265e-06
FR01(CS3) Thoma + hemcr blcks | 27.1 | Roof finish ¦ Vapour barrier ¦ Proofing sheet ¦ Bitumen - Glass fibre (3 mm) ¦ Loose laid | oxidised bitumen | Transport to site | Transport, freight, lorry 16-32 metric ton, EURO5 {RER}¦ transport, freight, lorry 16-32 metric ton, EURO5 ¦ Alloc Rec, U | tkm | 0.08099 | A4-5: Construction process stage | A4 | 0.013203 | 6.2274e-06 | 6.9629e-06
FR01(CS3) Thoma + hemcr blcks | 27.1 | Roof finish ¦ Vapour barrier ¦ Proofing sheet ¦ Bitumen - Glass fibre (3 mm) ¦ Loose laid | oxidised bitumen | Transport to site | Transport, freight, lorry 7.5-16 metric ton, EURO5 {RER}¦ transport, freight, lorry 7.5-16 metric ton, EURO5 ¦ Alloc Rec, U | tkm | 0.00441 | A4-5: Construction process stage | A4 | 0.0009337 | 4.2052e-07 | 4.7886e-07
FR01(CS3) Thoma + hemcr blcks | 27.1 | Roof finish ¦ Vapour barrier ¦ Proofing sheet ¦ Bitumen - Glass fibre (3 mm) ¦ Loose laid | oxidised bitumen | Transport to site | Transport, freight, lorry 3.5-7.5 metric ton, EURO5 {RER}¦ transport, freight, lorry 3.5-7.5 metric ton, EURO5 ¦ Alloc Rec, U | tkm | 1 | A4-5: Construction process stage | A4
FR01(CS3) Thoma + hemcr blcks | 27.1 | Roof finish ¦ Vapour barrier ¦ Proofing sheet ¦ Bitumen - Glass fibre (3 mm) ¦ Loose laid | glass fibre | Transport to site | Transport, freight, lorry >32 metric ton, EURO5 {RER}¦ transport, freight, lorry >32 metric ton, EURO5 ¦ Alloc Rec, U | tkm | 0.0036 | A4-5: Construction process stage | A4 | 0.00031176 | 1.7157e-07 | 1.6828e-07
FR01(CS3) Thoma + hemcr blcks | 27.1 | Roof finish ¦ Vapour barrier ¦ Proofing sheet ¦ Bitumen - Glass fibre (3 mm) ¦ Loose laid | glass fibre | Transport to site | Transport, freight, lorry 16-32 metric ton, EURO5 {RER}¦ transport, freight, lorry 16-32 metric ton, EURO5 ¦ Alloc Rec, U | tkm | 0.00183 | A4-5: Construction process stage | A4 | 0.00029832 | 1.4071e-07 | 1.5733e-07
FR01(CS3) Thoma + hemcr blcks | 27.1 | Roof finish ¦ Vapour barrier ¦ Proofing sheet ¦ Bitumen - Glass fibre (3 mm) ¦ Loose laid | glass fibre | Transport to site | Transport, freight, lorry 7.5-16 metric ton, EURO5 {RER}¦ transport, freight, lorry 7.5-16 metric ton, EURO5 ¦ Alloc Rec, U | tkm | 0.00183 | A4-5: Construction process stage | A4 | 0.00038745 | 1.745e-07 | 1.9871e-07
FR01(CS3) Thoma + hemcr blcks | 27.1 | Roof finish ¦ Vapour barrier ¦ Proofing sheet ¦ Bitumen - Glass fibre (3 mm) ¦ Loose laid | glass fibre | Transport to site | Transport, freight, lorry 3.5-7.5 metric ton, EURO5 {RER}¦ transport, freight, lorry 3.5-7.5 metric ton, EURO5 ¦ Alloc Rec, U | tkm | 1 | A4-5: Construction process stage | A4
FR01(CS3) Thoma + hemcr blcks | 27.1 | Roof finish ¦ Vapour barrier ¦ Proofing sheet ¦ Bitumen - Glass fibre (3 mm) ¦ Loose laid | oxidised bitumen | Transport to site | Transport, freight, lorry >32 metric ton, EURO5 {RER}¦ transport, freight, lorry >32 metric ton, EURO5 ¦ Alloc Rec, U | tkm | 0.0042 | A4-5: Construction process stage | A5 | 0.00036372 | 2.0016e-07 | 1.9633e-07
FR01(CS3) Thoma + hemcr blcks | 27.1 | Roof finish ¦ Vapour barrier ¦ Proofing sheet ¦ Bitumen - Glass fibre (3 mm) ¦ Loose laid | oxidised bitumen | Transport to site | Transport, freight, lorry 16-32 metric ton, EURO5 {RER}¦ transport, freight, lorry 16-32 metric ton, EURO5 ¦ Alloc Rec, U | tkm | 0.0040495 | A4-5: Construction process stage | A5 | 0.00066013 | 3.1137e-07 | 3.4815e-07
FR01(CS3) Thoma + hemcr blcks | 27.1 | Roof finish ¦ Vapour barrier ¦ Proofing sheet ¦ Bitumen - Glass fibre (3 mm) ¦ Loose laid | oxidised bitumen | Transport to site | Transport, freight, lorry 7.5-16 metric ton, EURO5 {RER}¦ transport, freight, lorry 7.5-16 metric ton, EURO5 ¦ Alloc Rec, U | tkm | 0.0002205 | A4-5: Construction process stage | A5 | 4.6685e-05 | 2.1026e-08 | 2.3943e-08
FR01(CS3) Thoma + hemcr blcks | 27.1 | Roof finish ¦ Vapour barrier ¦ Proofing sheet ¦ Bitumen - Glass fibre (3 mm) ¦ Loose laid | oxidised bitumen | Transport to site | Transport, freight, lorry 3.5-7.5 metric ton, EURO5 {RER}¦ transport, freight, lorry 3.5-7.5 metric ton, EURO5 ¦ Alloc Rec, U | tkm | 1 | A4-5: Construction process stage | A5
FR01(CS3) Thoma + hemcr blcks | 27.1 | Roof finish ¦ Vapour barrier ¦ Proofing sheet ¦ Bitumen - Glass fibre (3 mm) ¦ Loose laid | oxidised bitumen | Transport EOL | Transport, freight, lorry 16-32 metric ton, EURO5 {RER}¦ transport, freight, lorry 16-32 metric ton, EURO5 ¦ Alloc Rec, U | tkm | 0.005425 | A4-5: Construction process stage | A5 | 0.00088436 | 4.1713e-07 | 4.664e-07
FR01(CS3) Thoma + hemcr blcks | 27.1 | Roof finish ¦ Vapour barrier ¦ Proofing sheet ¦ Bitumen - Glass fibre (3 mm) ¦ Loose laid | oxidised bitumen | Transport EOL | Transport, freight, lorry 7.5-16 metric ton, EURO5 {RER}¦ transport, freight, lorry 7.5-16 metric ton, EURO5 ¦ Alloc Rec, U | tkm | 1 | A4-5: Construction process stage | A5
FR01(CS3) Thoma + hemcr blcks | 27.1 | Roof finish ¦ Vapour barrier ¦ Proofing sheet ¦ Bitumen - Glass fibre (3 mm) ¦ Loose laid | oxidised bitumen | Transport EOL | Transport, freight, lorry 3.5-7.5 metric ton, EURO5 {RER}¦ transport, freight, lorry 3.5-7.5 metric ton, EURO5 ¦ Alloc Rec, U | tkm | 1 | A4-5: Construction process stage | A5
FR01(CS3) Thoma + hemcr blcks | 27.1 | Roof finish ¦ Vapour barrier ¦ Proofing sheet ¦ Bitumen - Glass fibre (3 mm) ¦ Loose laid | oxidised bitumen | Process | Sorting of waste bitumen [BE] | kg | 0.007 | A4-5: Construction process stage | A5 | 1.1131e-05 | 6.4184e-09 | 8.4882e-09
FR01(CS3) Thoma + hemcr blcks | 27.1 | Roof finish ¦ Vapour barrier ¦ Proofing sheet ¦ Bitumen - Glass fibre (3 mm) ¦ Loose laid | oxidised bitumen | Process | Landfilling of waste bitumen, glued [BE]¦ inert material landfill | kg | 0.0595 | A4-5: Construction process stage | A5 | 0.00031681 | 3.5525e-07 | 4.057e-07
FR01(CS3) Thoma + hemcr blcks | 27.1 | Roof finish ¦ Vapour barrier ¦ Proofing sheet ¦ Bitumen - Glass fibre (3 mm) ¦ Loose laid | oxidised bitumen | Process | Incineration of waste bitumen sheet [BE]¦ municipal incineration ¦ Alloc Rec, U | kg | 0.0035 | A4-5: Construction process stage | A5 | 0.0081735 | 1.8768e-07 | 2.9297e-07
FR01(CS3) Thoma + hemcr blcks | 27.1 | Roof finish ¦ Vapour barrier ¦ Proofing sheet ¦ Bitumen - Glass fibre (3 mm) ¦ Loose laid | oxidised bitumen | Process | Sorting of waste bitumen [BE] | kg | 0.063 | A4-5: Construction process stage | A5 | 0.00010018 | 5.7765e-08 | 7.6394e-08
FR01(CS3) Thoma + hemcr blcks | 27.1 | Roof finish ¦ Vapour barrier ¦ Proofing sheet ¦ Bitumen - Glass fibre (3 mm) ¦ Loose laid | oxidised bitumen | Material loss | Bitumen seal, V60 {RER}¦ production ¦ Alloc Rec, U | kg | 0.07 | A4-5: Construction process stage | A5 | 0.040081 | 2.919e-05 | 4.018e-05
FR01(CS3) Thoma + hemcr blcks | 27.1 | Roof finish ¦ Vapour barrier ¦ Proofing sheet ¦ Bitumen - Glass fibre (3 mm) ¦ Loose laid | glass fibre | Transport to site | Transport, freight, lorry >32 metric ton, EURO5 {RER}¦ transport, freight, lorry >32 metric ton, EURO5 ¦ Alloc Rec, U | tkm | 0.00018 | A4-5: Construction process stage | A5 | 1.5588e-05 | 8.5783e-09 | 8.414e-09
FR01(CS3) Thoma + hemcr blcks | 27.1 | Roof finish ¦ Vapour barrier ¦ Proofing sheet ¦ Bitumen - Glass fibre (3 mm) ¦ Loose laid | glass fibre | Transport to site | Transport, freight, lorry 16-32 metric ton, EURO5 {RER}¦ transport, freight, lorry 16-32 metric ton, EURO5 ¦ Alloc Rec, U | tkm | 9.15e-05 | A4-5: Construction process stage | A5 | 1.4916e-05 | 7.0355e-09 | 7.8665e-09
FR01(CS3) Thoma + hemcr blcks | 27.1 | Roof finish ¦ Vapour barrier ¦ Proofing sheet ¦ Bitumen - Glass fibre (3 mm) ¦ Loose laid | glass fibre | Transport to site | Transport, freight, lorry 7.5-16 metric ton, EURO5 {RER}¦ transport, freight, lorry 7.5-16 metric ton, EURO5 ¦ Alloc Rec, U | tkm | 9.15e-05 | A4-5: Construction process stage | A5 | 1.9373e-05 | 8.7251e-09 | 9.9355e-09
FR01(CS3) Thoma + hemcr blcks | 27.1 | Roof finish ¦ Vapour barrier ¦ Proofing sheet ¦ Bitumen - Glass fibre (3 mm) ¦ Loose laid | glass fibre | Transport to site | Transport, freight, lorry 3.5-7.5 metric ton, EURO5 {RER}¦ transport, freight, lorry 3.5-7.5 metric ton, EURO5 ¦ Alloc Rec, U | tkm | 1 | A4-5: Construction process stage | A5
FR01(CS3) Thoma + hemcr blcks | 27.1 | Roof finish ¦ Vapour barrier ¦ Proofing sheet ¦ Bitumen - Glass fibre (3 mm) ¦ Loose laid | glass fibre | Transport EOL | Transport, freight, lorry 16-32 metric ton, EURO5 {RER}¦ transport, freight, lorry 16-32 metric ton, EURO5 ¦ Alloc Rec, U | tkm | 9.75e-05 | A4-5: Construction process stage | A5 | 1.5894e-05 | 7.4969e-09 | 8.3824e-09
FR01(CS3) Thoma + hemcr blcks | 27.1 | Roof finish ¦ Vapour barrier ¦ Proofing sheet ¦ Bitumen - Glass fibre (3 mm) ¦ Loose laid | glass fibre | Transport EOL | Transport, freight, lorry 7.5-16 metric ton, EURO5 {RER}¦ transport, freight, lorry 7.5-16 metric ton, EURO5 ¦ Alloc Rec, U | tkm | 1 | A4-5: Construction process stage | A5
FR01(CS3) Thoma + hemcr blcks | 27.1 | Roof finish ¦ Vapour barrier ¦ Proofing sheet ¦ Bitumen - Glass fibre (3 mm) ¦ Loose laid | glass fibre | Transport EOL | Transport, freight, lorry 3.5-7.5 metric ton, EURO5 {RER}¦ transport, freight, lorry 3.5-7.5 metric ton, EURO5 ¦ Alloc Rec, U | tkm | 1 | A4-5: Construction process stage | A5
FR01(CS3) Thoma + hemcr blcks | 27.1 | Roof finish ¦ Vapour barrier ¦ Proofing sheet ¦ Bitumen - Glass fibre (3 mm) ¦ Loose laid | glass fibre | Process | Sorting of waste paint on wall [BE]¦ Alloc Rec, U | kg | 0.00285 | A4-5: Construction process stage | A5 | 3.8596e-06 | 3.0604e-09 | 3.8847e-09
FR01(CS3) Thoma + hemcr blcks | 27.1 | Roof finish ¦ Vapour barrier ¦ Proofing sheet ¦ Bitumen - Glass fibre (3 mm) ¦ Loose laid | glass fibre | Process | Landfilling of waste mineral wool [BE]¦ inert material landfill ¦ Alloc Rec, U | kg | 0.00015 | A4-5: Construction process stage | A5 | 7.9868e-07 | 8.9559e-10 | 1.0228e-09
FR01(CS3) Thoma + hemcr blcks | 27.1 | Roof finish ¦ Vapour barrier ¦ Proofing sheet ¦ Bitumen - Glass fibre (3 mm) ¦ Loose laid | glass fibre | Process | No impact incineration | kg | 1 | A4-5: Construction process stage | A5
FR01(CS3) Thoma + hemcr blcks | 27.1 | Roof finish ¦ Vapour barrier ¦ Proofing sheet ¦ Bitumen - Glass fibre (3 mm) ¦ Loose laid | glass fibre | Process | Sorting of waste paint on wall [BE]¦ Alloc Rec, U | kg | 0.00015 | A4-5: Construction process stage | A5 | 2.0314e-07 | 1.6108e-10 | 2.0446e-10
FR01(CS3) Thoma + hemcr blcks | 27.1 | Roof finish ¦ Vapour barrier ¦ Proofing sheet ¦ Bitumen - Glass fibre (3 mm) ¦ Loose laid | glass fibre | Material loss | Glass fibre {RER}¦ production ¦ Alloc Rec, U | kg | 0.003 | A4-5: Construction process stage | A5 | 0.0058916 | 4.179e-06 | 4.647e-06
FR01(CS3) Thoma + hemcr blcks | 27.1 | Roof finish ¦ Vapour barrier ¦ Proofing sheet ¦ Bitumen - Glass fibre (3 mm) ¦ Loose laid | oxidised bitumen | Material out | Demolition of bitumen [BE] | kg | 1.4 | C1-4: End of life stage | C1
FR01(CS3) Thoma + hemcr blcks | 27.1 | Roof finish ¦ Vapour barrier ¦ Proofing sheet ¦ Bitumen - Glass fibre (3 mm) ¦ Loose laid | glass fibre | Material out | Demolition of bitumen [BE] | kg | 0.06 | C1-4: End of life stage | C1
FR01(CS3) Thoma + hemcr blcks | 27.1 | Roof finish ¦ Vapour barrier ¦ Proofing sheet ¦ Bitumen - Glass fibre (3 mm) ¦ Loose laid | oxidised bitumen | Transport EOL | Transport, freight, lorry 16-32 metric ton, EURO5 {RER}¦ transport, freight, lorry 16-32 metric ton, EURO5 ¦ Alloc Rec, U | tkm | 0.1085 | C1-4: End of life stage | C2 | 0.017687 | 8.3427e-06 | 9.3281e-06
FR01(CS3) Thoma + hemcr blcks | 27.1 | Roof finish ¦ Vapour barrier ¦ Proofing sheet ¦ Bitumen - Glass fibre (3 mm) ¦ Loose laid | oxidised bitumen | Transport EOL | Transport, freight, lorry 7.5-16 metric ton, EURO5 {RER}¦ transport, freight, lorry 7.5-16 metric ton, EURO5 ¦ Alloc Rec, U | tkm | 1 | C1-4: End of life stage | C2
FR01(CS3) Thoma + hemcr blcks | 27.1 | Roof finish ¦ Vapour barrier ¦ Proofing sheet ¦ Bitumen - Glass fibre (3 mm) ¦ Loose laid | oxidised bitumen | Transport EOL | Transport, freight, lorry 3.5-7.5 metric ton, EURO5 {RER}¦ transport, freight, lorry 3.5-7.5 metric ton, EURO5 ¦ Alloc Rec, U | tkm | 1 | C1-4: End of life stage | C2
FR01(CS3) Thoma + hemcr blcks | 27.1 | Roof finish ¦ Vapour barrier ¦ Proofing sheet ¦ Bitumen - Glass fibre (3 mm) ¦ Loose laid | glass fibre | Transport EOL | Transport, freight, lorry 16-32 metric ton, EURO5 {RER}¦ transport, freight, lorry 16-32 metric ton, EURO5 ¦ Alloc Rec, U | tkm | 0.00195 | C1-4: End of life stage | C2 | 0.00031788 | 1.4994e-07 | 1.6765e-07
FR01(CS3) Thoma + hemcr blcks | 27.1 | Roof finish ¦ Vapour barrier ¦ Proofing sheet ¦ Bitumen - Glass fibre (3 mm) ¦ Loose laid | glass fibre | Transport EOL | Transport, freight, lorry 7.5-16 metric ton, EURO5 {RER}¦ transport, freight, lorry 7.5-16 metric ton, EURO5 ¦ Alloc Rec, U | tkm | 1 | C1-4: End of life stage | C2
FR01(CS3) Thoma + hemcr blcks | 27.1 | Roof finish ¦ Vapour barrier ¦ Proofing sheet ¦ Bitumen - Glass fibre (3 mm) ¦ Loose laid | glass fibre | Transport EOL | Transport, freight, lorry 3.5-7.5 metric ton, EURO5 {RER}¦ transport, freight, lorry 3.5-7.5 metric ton, EURO5 ¦ Alloc Rec, U | tkm | 1 | C1-4: End of life stage | C2
FR01(CS3) Thoma + hemcr blcks | 27.1 | Roof finish ¦ Vapour barrier ¦ Proofing sheet ¦ Bitumen - Glass fibre (3 mm) ¦ Loose laid | oxidised bitumen | Process | Sorting of waste bitumen [BE] | kg | 0.14 | C1-4: End of life stage | C3 | 0.00022261 | 1.2837e-07 | 1.6976e-07
FR01(CS3) Thoma + hemcr blcks | 27.1 | Roof finish ¦ Vapour barrier ¦ Proofing sheet ¦ Bitumen - Glass fibre (3 mm) ¦ Loose laid | glass fibre | Process | Sorting of waste paint on wall [BE]¦ Alloc Rec, U | kg | 0.057 | C1-4: End of life stage | C3 | 7.7193e-05 | 6.1209e-08 | 7.7695e-08
FR01(CS3) Thoma + hemcr blcks | 27.1 | Roof finish ¦ Vapour barrier ¦ Proofing sheet ¦ Bitumen - Glass fibre (3 mm) ¦ Loose laid | oxidised bitumen | Process | Landfilling of waste bitumen, glued [BE]¦ inert material landfill | kg | 1.19 | C1-4: End of life stage | C4 | 0.0063362 | 7.105e-06 | 8.1139e-06
FR01(CS3) Thoma + hemcr blcks | 27.1 | Roof finish ¦ Vapour barrier ¦ Proofing sheet ¦ Bitumen - Glass fibre (3 mm) ¦ Loose laid | oxidised bitumen | Process | Incineration of waste bitumen sheet [BE]¦ municipal incineration ¦ Alloc Rec, U | kg | 0.07 | C1-4: End of life stage | C4 | 0.16347 | 3.7535e-06 | 5.8594e-06
FR01(CS3) Thoma + hemcr blcks | 27.1 | Roof finish ¦ Vapour barrier ¦ Proofing sheet ¦ Bitumen - Glass fibre (3 mm) ¦ Loose laid | oxidised bitumen | Process | Sorting of waste bitumen [BE] | kg | 1.26 | C1-4: End of life stage | C4 | 0.0020035 | 1.1553e-06 | 1.5279e-06
FR01(CS3) Thoma + hemcr blcks | 27.1 | Roof finish ¦ Vapour barrier ¦ Proofing sheet ¦ Bitumen - Glass fibre (3 mm) ¦ Loose laid | glass fibre | Process | Landfilling of waste mineral wool [BE]¦ inert material landfill ¦ Alloc Rec, U | kg | 0.003 | C1-4: End of life stage | C4 | 1.5974e-05 | 1.7912e-08 | 2.0455e-08
FR01(CS3) Thoma + hemcr blcks | 27.1 | Roof finish ¦ Vapour barrier ¦ Proofing sheet ¦ Bitumen - Glass fibre (3 mm) ¦ Loose laid | glass fibre | Process | No impact incineration | kg | 1 | C1-4: End of life stage | C4
FR01(CS3) Thoma + hemcr blcks | 27.1 | Roof finish ¦ Vapour barrier ¦ Proofing sheet ¦ Bitumen - Glass fibre (3 mm) ¦ Loose laid | glass fibre | Process | Sorting of waste paint on wall [BE]¦ Alloc Rec, U | kg | 0.003 | C1-4: End of life stage | C4 | 4.0628e-06 | 3.2215e-09 | 4.0892e-09
FR01(CS3) Thoma + hemcr blcks | 27.1 | Flat roof ¦ Slab ¦ Panel ¦ Thoma H100-D21 (212 mm) | Thoma H100-D21 | Material in | Softwood, untreated prefabricated structural product [BE]¦ production, MIX | m3 | 0.212 | A1-3: Product stage | A1-3 | 25.6615 | 0.09117 | 0.023489
FR01(CS3) Thoma + hemcr blcks | 27.1 | Flat roof ¦ Slab ¦ Panel ¦ Thoma H100-D21 (212 mm) | Thoma H100-D21 | Transport to site | Transport, freight, lorry >32 metric ton, EURO5 {RER}¦ transport, freight, lorry >32 metric ton, EURO5 ¦ Alloc Rec, U | tkm | 1 | A4-5: Construction process stage | A4
FR01(CS3) Thoma + hemcr blcks | 27.1 | Flat roof ¦ Slab ¦ Panel ¦ Thoma H100-D21 (212 mm) | Thoma H100-D21 | Transport to site | Transport, freight, lorry 16-32 metric ton, EURO5 {RER}¦ transport, freight, lorry 16-32 metric ton, EURO5 ¦ Alloc Rec, U | tkm | 8.48 | A4-5: Construction process stage | A4 | 1.3824 | 0.00065204 | 0.00072905
FR01(CS3) Thoma + hemcr blcks | 27.1 | Flat roof ¦ Slab ¦ Panel ¦ Thoma H100-D21 (212 mm) | Thoma H100-D21 | Transport to site | Transport, freight, lorry 7.5-16 metric ton, EURO5 {RER}¦ transport, freight, lorry 7.5-16 metric ton, EURO5 ¦ Alloc Rec, U | tkm | 1 | A4-5: Construction process stage | A4
FR01(CS3) Thoma + hemcr blcks | 27.1 | Flat roof ¦ Slab ¦ Panel ¦ Thoma H100-D21 (212 mm) | Thoma H100-D21 | Transport to site | Transport, freight, lorry 3.5-7.5 metric ton, EURO5 {RER}¦ transport, freight, lorry 3.5-7.5 metric ton, EURO5 ¦ Alloc Rec, U | tkm | 1 | A4-5: Construction process stage | A4
FR01(CS3) Thoma + hemcr blcks | 27.1 | Flat roof ¦ Slab ¦ Panel ¦ Thoma H100-D21 (212 mm) | Thoma H100-D21 | Transport to site | Transport, freight, lorry >32 metric ton, EURO5 {RER}¦ transport, freight, lorry >32 metric ton, EURO5 ¦ Alloc Rec, U | tkm | 1 | A4-5: Construction process stage | A5
FR01(CS3) Thoma + hemcr blcks | 27.1 | Flat roof ¦ Slab ¦ Panel ¦ Thoma H100-D21 (212 mm) | Thoma H100-D21 | Transport to site | Transport, freight, lorry 16-32 metric ton, EURO5 {RER}¦ transport, freight, lorry 16-32 metric ton, EURO5 ¦ Alloc Rec, U | tkm | 0.424 | A4-5: Construction process stage | A5 | 0.069118 | 3.2602e-05 | 3.6453e-05
FR01(CS3) Thoma + hemcr blcks | 27.1 | Flat roof ¦ Slab ¦ Panel ¦ Thoma H100-D21 (212 mm) | Thoma H100-D21 | Transport to site | Transport, freight, lorry 7.5-16 metric ton, EURO5 {RER}¦ transport, freight, lorry 7.5-16 metric ton, EURO5 ¦ Alloc Rec, U | tkm | 1 | A4-5: Construction process stage | A5
FR01(CS3) Thoma + hemcr blcks | 27.1 | Flat roof ¦ Slab ¦ Panel ¦ Thoma H100-D21 (212 mm) | Thoma H100-D21 | Transport to site | Transport, freight, lorry 3.5-7.5 metric ton, EURO5 {RER}¦ transport, freight, lorry 3.5-7.5 metric ton, EURO5 ¦ Alloc Rec, U | tkm | 1 | A4-5: Construction process stage | A5
FR01(CS3) Thoma + hemcr blcks | 27.1 | Flat roof ¦ Slab ¦ Panel ¦ Thoma H100-D21 (212 mm) | Thoma H100-D21 | Transport EOL | Transport, freight, lorry 16-32 metric ton, EURO5 {RER}¦ transport, freight, lorry 16-32 metric ton, EURO5 ¦ Alloc Rec, U | tkm | 0.2332 | A4-5: Construction process stage | A5 | 0.038015 | 1.7931e-05 | 2.0049e-05
FR01(CS3) Thoma + hemcr blcks | 27.1 | Flat roof ¦ Slab ¦ Panel ¦ Thoma H100-D21 (212 mm) | Thoma H100-D21 | Transport EOL | Transport, freight, lorry 7.5-16 metric ton, EURO5 {RER}¦ transport, freight, lorry 7.5-16 metric ton, EURO5 ¦ Alloc Rec, U | tkm | 1 | A4-5: Construction process stage | A5
FR01(CS3) Thoma + hemcr blcks | 27.1 | Flat roof ¦ Slab ¦ Panel ¦ Thoma H100-D21 (212 mm) | Thoma H100-D21 | Transport EOL | Transport, freight, lorry 3.5-7.5 metric ton, EURO5 {RER}¦ transport, freight, lorry 3.5-7.5 metric ton, EURO5 ¦ Alloc Rec, U | tkm | 1 | A4-5: Construction process stage | A5
FR01(CS3) Thoma + hemcr blcks | 27.1 | Flat roof ¦ Slab ¦ Panel ¦ Thoma H100-D21 (212 mm) | Thoma H100-D21 | Process | Sorting of waste wooden product [BE] | kg | 1.908 | A4-5: Construction process stage | A5 | 0.0035202 | 3.2632e-06 | 4.0916e-06
FR01(CS3) Thoma + hemcr blcks | 27.1 | Flat roof ¦ Slab ¦ Panel ¦ Thoma H100-D21 (212 mm) | Thoma H100-D21 | Process | No impact landfilling | kg | 1 | A4-5: Construction process stage | A5
FR01(CS3) Thoma + hemcr blcks | 27.1 | Flat roof ¦ Slab ¦ Panel ¦ Thoma H100-D21 (212 mm) | Thoma H100-D21 | Process | Incineration of waste wood, not preserved [BE]¦ municipal incineration ¦ Alloc Rec, U | kg | 1.06 | A4-5: Construction process stage | A5 | 0.010188 | 3.0952e-05 | 5.844e-05
FR01(CS3) Thoma + hemcr blcks | 27.1 | Flat roof ¦ Slab ¦ Panel ¦ Thoma H100-D21 (212 mm) | Thoma H100-D21 | Process | Sorting of waste wooden product [BE] | kg | 0.636 | A4-5: Construction process stage | A5 | 0.0011734 | 1.0877e-06 | 1.3639e-06
FR01(CS3) Thoma + hemcr blcks | 27.1 | Flat roof ¦ Slab ¦ Panel ¦ Thoma H100-D21 (212 mm) | Thoma H100-D21 | Material loss | Softwood, untreated prefabricated structural product [BE]¦ production, MIX | m3 | 0.0106 | A4-5: Construction process stage | A5 | 1.2831 | 0.0045585 | 0.0011744
FR01(CS3) Thoma + hemcr blcks | 27.1 | Flat roof ¦ Slab ¦ Panel ¦ Thoma H100-D21 (212 mm) | Thoma H100-D21 | Material out | Demolition of waste wood [BE] | kg | 84.8 | C1-4: End of life stage | C1
FR01(CS3) Thoma + hemcr blcks | 27.1 | Flat roof ¦ Slab ¦ Panel ¦ Thoma H100-D21 (212 mm) | Thoma H100-D21 | Transport EOL | Transport, freight, lorry 16-32 metric ton, EURO5 {RER}¦ transport, freight, lorry 16-32 metric ton, EURO5 ¦ Alloc Rec, U | tkm | 4.664 | C1-4: End of life stage | C2 | 0.7603 | 0.00035862 | 0.00040098
FR01(CS3) Thoma + hemcr blcks | 27.1 | Flat roof ¦ Slab ¦ Panel ¦ Thoma H100-D21 (212 mm) | Thoma H100-D21 | Transport EOL | Transport, freight, lorry 7.5-16 metric ton, EURO5 {RER}¦ transport, freight, lorry 7.5-16 metric ton, EURO5 ¦ Alloc Rec, U | tkm | 1 | C1-4: End of life stage | C2
FR01(CS3) Thoma + hemcr blcks | 27.1 | Flat roof ¦ Slab ¦ Panel ¦ Thoma H100-D21 (212 mm) | Thoma H100-D21 | Transport EOL | Transport, freight, lorry 3.5-7.5 metric ton, EURO5 {RER}¦ transport, freight, lorry 3.5-7.5 metric ton, EURO5 ¦ Alloc Rec, U | tkm | 1 | C1-4: End of life stage | C2
FR01(CS3) Thoma + hemcr blcks | 27.1 | Flat roof ¦ Slab ¦ Panel ¦ Thoma H100-D21 (212 mm) | Thoma H100-D21 | Process | Sorting of waste wooden product [BE] | kg | 38.16 | C1-4: End of life stage | C3 | 0.070405 | 6.5264e-05 | 8.1832e-05
FR01(CS3) Thoma + hemcr blcks | 27.1 | Flat roof ¦ Slab ¦ Panel ¦ Thoma H100-D21 (212 mm) | Thoma H100-D21 | Process | No impact landfilling | kg | 1 | C1-4: End of life stage | C4
FR01(CS3) Thoma + hemcr blcks | 27.1 | Flat roof ¦ Slab ¦ Panel ¦ Thoma H100-D21 (212 mm) | Thoma H100-D21 | Process | Incineration of waste wood, not preserved [BE]¦ municipal incineration ¦ Alloc Rec, U | kg | 21.2 | C1-4: End of life stage | C4 | 0.20375 | 0.00061904 | 0.0011688
FR01(CS3) Thoma + hemcr blcks | 27.1 | Flat roof ¦ Slab ¦ Panel ¦ Thoma H100-D21 (212 mm) | Thoma H100-D21 | Process | Sorting of waste wooden product [BE] | kg | 12.72 | C1-4: End of life stage | C4 | 0.023468 | 2.1755e-05 | 2.7277e-05
FR04 tim frame + str bale | 27.1 | Flat roof ¦ Demolition ¦ Joists and cross beams ¦ Softwood | no impact | Material in | No impact material | kg | 1 | A1-3: Product stage | A1-3
FR04 tim frame + str bale | 27.1 | Flat roof ¦ Demolition ¦ Joists and cross beams ¦ Softwood | no impact | Transport to site | Transport, freight, lorry >32 metric ton, EURO5 {RER}¦ transport, freight, lorry >32 metric ton, EURO5 ¦ Alloc Rec, U | tkm | 1 | A4-5: Construction process stage | A4
FR04 tim frame + str bale | 27.1 | Flat roof ¦ Demolition ¦ Joists and cross beams ¦ Softwood | no impact | Transport to site | Transport, freight, lorry 16-32 metric ton, EURO5 {RER}¦ transport, freight, lorry 16-32 metric ton, EURO5 ¦ Alloc Rec, U | tkm | 1 | A4-5: Construction process stage | A4
FR04 tim frame + str bale | 27.1 | Flat roof ¦ Demolition ¦ Joists and cross beams ¦ Softwood | no impact | Transport to site | Transport, freight, lorry 7.5-16 metric ton, EURO5 {RER}¦ transport, freight, lorry 7.5-16 metric ton, EURO5 ¦ Alloc Rec, U | tkm | 1 | A4-5: Construction process stage | A4
FR04 tim frame + str bale | 27.1 | Flat roof ¦ Demolition ¦ Joists and cross beams ¦ Softwood | no impact | Transport to site | Transport, freight, lorry 3.5-7.5 metric ton, EURO5 {RER}¦ transport, freight, lorry 3.5-7.5 metric ton, EURO5 ¦ Alloc Rec, U | tkm | 1 | A4-5: Construction process stage | A4
FR04 tim frame + str bale | 27.1 | Flat roof ¦ Demolition ¦ Joists and cross beams ¦ Softwood | no impact | Transport to site | Transport, freight, lorry >32 metric ton, EURO5 {RER}¦ transport, freight, lorry >32 metric ton, EURO5 ¦ Alloc Rec, U | tkm | 1 | A4-5: Construction process stage | A5
FR04 tim frame + str bale | 27.1 | Flat roof ¦ Demolition ¦ Joists and cross beams ¦ Softwood | no impact | Transport to site | Transport, freight, lorry 16-32 metric ton, EURO5 {RER}¦ transport, freight, lorry 16-32 metric ton, EURO5 ¦ Alloc Rec, U | tkm | 1 | A4-5: Construction process stage | A5
FR04 tim frame + str bale | 27.1 | Flat roof ¦ Demolition ¦ Joists and cross beams ¦ Softwood | no impact | Transport to site | Transport, freight, lorry 7.5-16 metric ton, EURO5 {RER}¦ transport, freight, lorry 7.5-16 metric ton, EURO5 ¦ Alloc Rec, U | tkm | 1 | A4-5: Construction process stage | A5
FR04 tim frame + str bale | 27.1 | Flat roof ¦ Demolition ¦ Joists and cross beams ¦ Softwood | no impact | Transport to site | Transport, freight, lorry 3.5-7.5 metric ton, EURO5 {RER}¦ transport, freight, lorry 3.5-7.5 metric ton, EURO5 ¦ Alloc Rec, U | tkm | 1 | A4-5: Construction process stage | A5
FR04 tim frame + str bale | 27.1 | Flat roof ¦ Demolition ¦ Joists and cross beams ¦ Softwood | no impact | Transport EOL | Transport, freight, lorry 16-32 metric ton, EURO5 {RER}¦ transport, freight, lorry 16-32 metric ton, EURO5 ¦ Alloc Rec, U | tkm | 1 | A4-5: Construction process stage | A5
FR04 tim frame + str bale | 27.1 | Flat roof ¦ Demolition ¦ Joists and cross beams ¦ Softwood | no impact | Transport EOL | Transport, freight, lorry 7.5-16 metric ton, EURO5 {RER}¦ transport, freight, lorry 7.5-16 metric ton, EURO5 ¦ Alloc Rec, U | tkm | 1 | A4-5: Construction process stage | A5
FR04 tim frame + str bale | 27.1 | Flat roof ¦ Demolition ¦ Joists and cross beams ¦ Softwood | no impact | Transport EOL | Transport, freight, lorry 3.5-7.5 metric ton, EURO5 {RER}¦ transport, freight, lorry 3.5-7.5 metric ton, EURO5 ¦ Alloc Rec, U | tkm | 1 | A4-5: Construction process stage | A5
FR04 tim frame + str bale | 27.1 | Flat roof ¦ Demolition ¦ Joists and cross beams ¦ Softwood | no impact | Process | No impact sorting | kg | 1 | A4-5: Construction process stage | A5
FR04 tim frame + str bale | 27.1 | Flat roof ¦ Demolition ¦ Joists and cross beams ¦ Softwood | no impact | Process | No impact landfilling | kg | 1 | A4-5: Construction process stage | A5
FR04 tim frame + str bale | 27.1 | Flat roof ¦ Demolition ¦ Joists and cross beams ¦ Softwood | no impact | Process | No impact incineration | kg | 1 | A4-5: Construction process stage | A5
FR04 tim frame + str bale | 27.1 | Flat roof ¦ Demolition ¦ Joists and cross beams ¦ Softwood | no impact | Process | No impact sorting | kg | 1 | A4-5: Construction process stage | A5
FR04 tim frame + str bale | 27.1 | Flat roof ¦ Demolition ¦ Joists and cross beams ¦ Softwood | no impact | Material loss | No impact material | kg | 1 | A4-5: Construction process stage | A5
FR04 tim frame + str bale | 27.1 | Flat roof ¦ Demolition ¦ Joists and cross beams ¦ Softwood | no impact | Material out | No impact deconstruction | kg | 1 | C1-4: End of life stage | C1
FR04 tim frame + str bale | 27.1 | Flat roof ¦ Demolition ¦ Joists and cross beams ¦ Softwood | no impact | Transport EOL | Transport, freight, lorry 16-32 metric ton, EURO5 {RER}¦ transport, freight, lorry 16-32 metric ton, EURO5 ¦ Alloc Rec, U | tkm | 1 | C1-4: End of life stage | C2
FR04 tim frame + str bale | 27.1 | Flat roof ¦ Demolition ¦ Joists and cross beams ¦ Softwood | no impact | Transport EOL | Transport, freight, lorry 7.5-16 metric ton, EURO5 {RER}¦ transport, freight, lorry 7.5-16 metric ton, EURO5 ¦ Alloc Rec, U | tkm | 1 | C1-4: End of life stage | C2
FR04 tim frame + str bale | 27.1 | Flat roof ¦ Demolition ¦ Joists and cross beams ¦ Softwood | no impact | Transport EOL | Transport, freight, lorry 3.5-7.5 metric ton, EURO5 {RER}¦ transport, freight, lorry 3.5-7.5 metric ton, EURO5 ¦ Alloc Rec, U | tkm | 1 | C1-4: End of life stage | C2
FR04 tim frame + str bale | 27.1 | Flat roof ¦ Demolition ¦ Joists and cross beams ¦ Softwood | no impact | Process | No impact sorting | kg | 1 | C1-4: End of life stage | C3
FR04 tim frame + str bale | 27.1 | Flat roof ¦ Demolition ¦ Joists and cross beams ¦ Softwood | no impact | Process | No impact landfilling | kg | 1 | C1-4: End of life stage | C4
FR04 tim frame + str bale | 27.1 | Flat roof ¦ Demolition ¦ Joists and cross beams ¦ Softwood | no impact | Process | No impact incineration | kg | 1 | C1-4: End of life stage | C4
FR04 tim frame + str bale | 27.1 | Flat roof ¦ Demolition ¦ Joists and cross beams ¦ Softwood | no impact | Process | No impact sorting | kg | 1 | C1-4: End of life stage | C4
FR04 tim frame + str bale | 27.1 | Roof finish ¦ Cladding - horizontal surfaces ¦ Loose filling ¦ Gravel (50 mm) | gravel (5 cm) | Material in | Gravel, unspecified [RER]¦ production ¦ Alloc Rec, U | kg | 80 | A1-3: Product stage | A1-3 | 0.314 | 0.0002632 | 0.0003216
FR04 tim frame + str bale | 27.1 | Roof finish ¦ Cladding - horizontal surfaces ¦ Loose filling ¦ Gravel (50 mm) | gravel (5 cm) | Transport to site | Transport, freight, lorry >32 metric ton, EURO5 {RER}¦ transport, freight, lorry >32 metric ton, EURO5 ¦ Alloc Rec, U | tkm | 2 | A4-5: Construction process stage | A4 | 0.1732 | 9.5314e-05 | 9.3488e-05
FR04 tim frame + str bale | 27.1 | Roof finish ¦ Cladding - horizontal surfaces ¦ Loose filling ¦ Gravel (50 mm) | gravel (5 cm) | Transport to site | Transport, freight, lorry 16-32 metric ton, EURO5 {RER}¦ transport, freight, lorry 16-32 metric ton, EURO5 ¦ Alloc Rec, U | tkm | 6.63 | A4-5: Construction process stage | A4 | 1.0808 | 0.00050979 | 0.00057
FR04 tim frame + str bale | 27.1 | Roof finish ¦ Cladding - horizontal surfaces ¦ Loose filling ¦ Gravel (50 mm) | gravel (5 cm) | Transport to site | Transport, freight, lorry 7.5-16 metric ton, EURO5 {RER}¦ transport, freight, lorry 7.5-16 metric ton, EURO5 ¦ Alloc Rec, U | tkm | 0.07 | A4-5: Construction process stage | A4 | 0.014821 | 6.675e-06 | 7.601e-06
FR04 tim frame + str bale | 27.1 | Roof finish ¦ Cladding - horizontal surfaces ¦ Loose filling ¦ Gravel (50 mm) | gravel (5 cm) | Transport to site | Transport, freight, lorry 3.5-7.5 metric ton, EURO5 {RER}¦ transport, freight, lorry 3.5-7.5 metric ton, EURO5 ¦ Alloc Rec, U | tkm | 1 | A4-5: Construction process stage | A4
FR04 tim frame + str bale | 27.1 | Roof finish ¦ Cladding - horizontal surfaces ¦ Loose filling ¦ Gravel (50 mm) | gravel (5 cm) | Transport to site | Transport, freight, lorry >32 metric ton, EURO5 {RER}¦ transport, freight, lorry >32 metric ton, EURO5 ¦ Alloc Rec, U | tkm | 0.1 | A4-5: Construction process stage | A5 | 0.00866 | 4.7657e-06 | 4.6744e-06
FR04 tim frame + str bale | 27.1 | Roof finish ¦ Cladding - horizontal surfaces ¦ Loose filling ¦ Gravel (50 mm) | gravel (5 cm) | Transport to site | Transport, freight, lorry 16-32 metric ton, EURO5 {RER}¦ transport, freight, lorry 16-32 metric ton, EURO5 ¦ Alloc Rec, U | tkm | 0.3315 | A4-5: Construction process stage | A5 | 0.05404 | 2.5489e-05 | 2.85e-05
FR04 tim frame + str bale | 27.1 | Roof finish ¦ Cladding - horizontal surfaces ¦ Loose filling ¦ Gravel (50 mm) | gravel (5 cm) | Transport to site | Transport, freight, lorry 7.5-16 metric ton, EURO5 {RER}¦ transport, freight, lorry 7.5-16 metric ton, EURO5 ¦ Alloc Rec, U | tkm | 0.0035 | A4-5: Construction process stage | A5 | 0.00074103 | 3.3375e-07 | 3.8005e-07
FR04 tim frame + str bale | 27.1 | Roof finish ¦ Cladding - horizontal surfaces ¦ Loose filling ¦ Gravel (50 mm) | gravel (5 cm) | Transport to site | Transport, freight, lorry 3.5-7.5 metric ton, EURO5 {RER}¦ transport, freight, lorry 3.5-7.5 metric ton, EURO5 ¦ Alloc Rec, U | tkm | 1 | A4-5: Construction process stage | A5
FR04 tim frame + str bale | 27.1 | Roof finish ¦ Cladding - horizontal surfaces ¦ Loose filling ¦ Gravel (50 mm) | gravel (5 cm) | Transport EOL | Transport, freight, lorry 16-32 metric ton, EURO5 {RER}¦ transport, freight, lorry 16-32 metric ton, EURO5 ¦ Alloc Rec, U | tkm | 0.022 | A4-5: Construction process stage | A5 | 0.0035863 | 1.6916e-06 | 1.8914e-06
FR04 tim frame + str bale | 27.1 | Roof finish ¦ Cladding - horizontal surfaces ¦ Loose filling ¦ Gravel (50 mm) | gravel (5 cm) | Transport EOL | Transport, freight, lorry 7.5-16 metric ton, EURO5 {RER}¦ transport, freight, lorry 7.5-16 metric ton, EURO5 ¦ Alloc Rec, U | tkm | 1 | A4-5: Construction process stage | A5
FR04 tim frame + str bale | 27.1 | Roof finish ¦ Cladding - horizontal surfaces ¦ Loose filling ¦ Gravel (50 mm) | gravel (5 cm) | Transport EOL | Transport, freight, lorry 3.5-7.5 metric ton, EURO5 {RER}¦ transport, freight, lorry 3.5-7.5 metric ton, EURO5 ¦ Alloc Rec, U | tkm | 1 | A4-5: Construction process stage | A5
FR04 tim frame + str bale | 27.1 | Roof finish ¦ Cladding - horizontal surfaces ¦ Loose filling ¦ Gravel (50 mm) | gravel (5 cm) | Process | Sorting of waste stony fraction and inert waste [BE] | kg | 0.38 | A4-5: Construction process stage | A5 | 0.00053098 | 2.5342e-07 | 3.4415e-07
FR04 tim frame + str bale | 27.1 | Roof finish ¦ Cladding - horizontal surfaces ¦ Loose filling ¦ Gravel (50 mm) | gravel (5 cm) | Process | Excavation, hydraulic digger [BE]¦ processing ¦ Alloc Rec, U | m3 | 1 | A4-5: Construction process stage | A5
FR04 tim frame + str bale | 27.1 | Roof finish ¦ Cladding - horizontal surfaces ¦ Loose filling ¦ Gravel (50 mm) | gravel (5 cm) | Process | Landfilling of inert waste [BE]¦ inert material landfill ¦ Alloc Rec, U | kg | 0.2 | A4-5: Construction process stage | A5 | 0.0010649 | 1.1941e-06 | 1.3637e-06
FR04 tim frame + str bale | 27.1 | Roof finish ¦ Cladding - horizontal surfaces ¦ Loose filling ¦ Gravel (50 mm) | gravel (5 cm) | Process | No impact incineration | kg | 1 | A4-5: Construction process stage | A5
FR04 tim frame + str bale | 27.1 | Roof finish ¦ Cladding - horizontal surfaces ¦ Loose filling ¦ Gravel (50 mm) | gravel (5 cm) | Process | Sorting of waste stony fraction and inert waste [BE] | kg | 0.02 | A4-5: Construction process stage | A5 | 2.7946e-05 | 1.3338e-08 | 1.8113e-08
FR04 tim frame + str bale | 27.1 | Roof finish ¦ Cladding - horizontal surfaces ¦ Loose filling ¦ Gravel (50 mm) | gravel (5 cm) | Material loss | Gravel, unspecified [RER]¦ production ¦ Alloc Rec, U | kg | 4 | A4-5: Construction process stage | A5 | 0.0157 | 1.316e-05 | 1.608e-05
FR04 tim frame + str bale | 27.1 | Roof finish ¦ Cladding - horizontal surfaces ¦ Loose filling ¦ Gravel (50 mm) | gravel (5 cm) | Material out | No impact deconstruction | kg | 80 | C1-4: End of life stage | C1
FR04 tim frame + str bale | 27.1 | Roof finish ¦ Cladding - horizontal surfaces ¦ Loose filling ¦ Gravel (50 mm) | gravel (5 cm) | Transport EOL | Transport, freight, lorry 16-32 metric ton, EURO5 {RER}¦ transport, freight, lorry 16-32 metric ton, EURO5 ¦ Alloc Rec, U | tkm | 0.44 | C1-4: End of life stage | C2 | 0.071727 | 3.3832e-05 | 3.7828e-05
FR04 tim frame + str bale | 27.1 | Roof finish ¦ Cladding - horizontal surfaces ¦ Loose filling ¦ Gravel (50 mm) | gravel (5 cm) | Transport EOL | Transport, freight, lorry 7.5-16 metric ton, EURO5 {RER}¦ transport, freight, lorry 7.5-16 metric ton, EURO5 ¦ Alloc Rec, U | tkm | 1 | C1-4: End of life stage | C2
FR04 tim frame + str bale | 27.1 | Roof finish ¦ Cladding - horizontal surfaces ¦ Loose filling ¦ Gravel (50 mm) | gravel (5 cm) | Transport EOL | Transport, freight, lorry 3.5-7.5 metric ton, EURO5 {RER}¦ transport, freight, lorry 3.5-7.5 metric ton, EURO5 ¦ Alloc Rec, U | tkm | 1 | C1-4: End of life stage | C2
FR04 tim frame + str bale | 27.1 | Roof finish ¦ Cladding - horizontal surfaces ¦ Loose filling ¦ Gravel (50 mm) | gravel (5 cm) | Process | Sorting of waste stony fraction and inert waste [BE] | kg | 7.6 | C1-4: End of life stage | C3 | 0.01062 | 5.0684e-06 | 6.8829e-06
FR04 tim frame + str bale | 27.1 | Roof finish ¦ Cladding - horizontal surfaces ¦ Loose filling ¦ Gravel (50 mm) | gravel (5 cm) | Process | Excavation, hydraulic digger [BE]¦ processing ¦ Alloc Rec, U | m3 | 1 | C1-4: End of life stage | C3
FR04 tim frame + str bale | 27.1 | Roof finish ¦ Cladding - horizontal surfaces ¦ Loose filling ¦ Gravel (50 mm) | gravel (5 cm) | Process | Landfilling of inert waste [BE]¦ inert material landfill ¦ Alloc Rec, U | kg | 4 | C1-4: End of life stage | C4 | 0.021298 | 2.3882e-05 | 2.7274e-05
FR04 tim frame + str bale | 27.1 | Roof finish ¦ Cladding - horizontal surfaces ¦ Loose filling ¦ Gravel (50 mm) | gravel (5 cm) | Process | No impact incineration | kg | 1 | C1-4: End of life stage | C4
FR04 tim frame + str bale | 27.1 | Roof finish ¦ Cladding - horizontal surfaces ¦ Loose filling ¦ Gravel (50 mm) | gravel (5 cm) | Process | Sorting of waste stony fraction and inert waste [BE] | kg | 0.4 | C1-4: End of life stage | C4 | 0.00055892 | 2.6676e-07 | 3.6226e-07
FR04 tim frame + str bale | 27.1 | Roof finish ¦ Cladding - horizontal surfaces ¦ Proofing sheet ¦ EPDM (1.2 mm) ¦ Loose laid | EPDM roofing | Material in | EPDM roofing [RER]¦ production | kg | 1.551 | A1-3: Product stage | A1-3 | 2.4982 | 0.0027747 | 0.0010531
FR04 tim frame + str bale | 27.1 | Roof finish ¦ Cladding - horizontal surfaces ¦ Proofing sheet ¦ EPDM (1.2 mm) ¦ Loose laid | EPDM roofing | Transport to site | Transport, freight, lorry >32 metric ton, EURO5 {RER}¦ transport, freight, lorry >32 metric ton, EURO5 ¦ Alloc Rec, U | tkm | 0.09306 | A4-5: Construction process stage | A4 | 0.008059 | 4.435e-06 | 4.35e-06
FR04 tim frame + str bale | 27.1 | Roof finish ¦ Cladding - horizontal surfaces ¦ Proofing sheet ¦ EPDM (1.2 mm) ¦ Loose laid | EPDM roofing | Transport to site | Transport, freight, lorry 16-32 metric ton, EURO5 {RER}¦ transport, freight, lorry 16-32 metric ton, EURO5 ¦ Alloc Rec, U | tkm | 0.089725 | A4-5: Construction process stage | A4 | 0.014627 | 6.8991e-06 | 7.7139e-06
FR04 tim frame + str bale | 27.1 | Roof finish ¦ Cladding - horizontal surfaces ¦ Proofing sheet ¦ EPDM (1.2 mm) ¦ Loose laid | EPDM roofing | Transport to site | Transport, freight, lorry 7.5-16 metric ton, EURO5 {RER}¦ transport, freight, lorry 7.5-16 metric ton, EURO5 ¦ Alloc Rec, U | tkm | 0.0048857 | A4-5: Construction process stage | A4 | 0.0010344 | 4.6588e-07 | 5.3051e-07
FR04 tim frame + str bale | 27.1 | Roof finish ¦ Cladding - horizontal surfaces ¦ Proofing sheet ¦ EPDM (1.2 mm) ¦ Loose laid | EPDM roofing | Transport to site | Transport, freight, lorry 3.5-7.5 metric ton, EURO5 {RER}¦ transport, freight, lorry 3.5-7.5 metric ton, EURO5 ¦ Alloc Rec, U | tkm | 1 | A4-5: Construction process stage | A4
FR04 tim frame + str bale | 27.1 | Roof finish ¦ Cladding - horizontal surfaces ¦ Proofing sheet ¦ EPDM (1.2 mm) ¦ Loose laid | EPDM roofing | Transport to site | Transport, freight, lorry >32 metric ton, EURO5 {RER}¦ transport, freight, lorry >32 metric ton, EURO5 ¦ Alloc Rec, U | tkm | 0.004653 | A4-5: Construction process stage | A5 | 0.00040295 | 2.2175e-07 | 2.175e-07
FR04 tim frame + str bale | 27.1 | Roof finish ¦ Cladding - horizontal surfaces ¦ Proofing sheet ¦ EPDM (1.2 mm) ¦ Loose laid | EPDM roofing | Transport to site | Transport, freight, lorry 16-32 metric ton, EURO5 {RER}¦ transport, freight, lorry 16-32 metric ton, EURO5 ¦ Alloc Rec, U | tkm | 0.0044863 | A4-5: Construction process stage | A5 | 0.00073133 | 3.4495e-07 | 3.857e-07
FR04 tim frame + str bale | 27.1 | Roof finish ¦ Cladding - horizontal surfaces ¦ Proofing sheet ¦ EPDM (1.2 mm) ¦ Loose laid | EPDM roofing | Transport to site | Transport, freight, lorry 7.5-16 metric ton, EURO5 {RER}¦ transport, freight, lorry 7.5-16 metric ton, EURO5 ¦ Alloc Rec, U | tkm | 0.00024428 | A4-5: Construction process stage | A5 | 5.172e-05 | 2.3294e-08 | 2.6525e-08
FR04 tim frame + str bale | 27.1 | Roof finish ¦ Cladding - horizontal surfaces ¦ Proofing sheet ¦ EPDM (1.2 mm) ¦ Loose laid | EPDM roofing | Transport to site | Transport, freight, lorry 3.5-7.5 metric ton, EURO5 {RER}¦ transport, freight, lorry 3.5-7.5 metric ton, EURO5 ¦ Alloc Rec, U | tkm | 1 | A4-5: Construction process stage | A5
FR04 tim frame + str bale | 27.1 | Roof finish ¦ Cladding - horizontal surfaces ¦ Proofing sheet ¦ EPDM (1.2 mm) ¦ Loose laid | EPDM roofing | Transport EOL | Transport, freight, lorry 16-32 metric ton, EURO5 {RER}¦ transport, freight, lorry 16-32 metric ton, EURO5 ¦ Alloc Rec, U | tkm | 0.0058162 | A4-5: Construction process stage | A5 | 0.00094814 | 4.4722e-07 | 5.0004e-07
FR04 tim frame + str bale | 27.1 | Roof finish ¦ Cladding - horizontal surfaces ¦ Proofing sheet ¦ EPDM (1.2 mm) ¦ Loose laid | EPDM roofing | Transport EOL | Transport, freight, lorry 7.5-16 metric ton, EURO5 {RER}¦ transport, freight, lorry 7.5-16 metric ton, EURO5 ¦ Alloc Rec, U | tkm | 1 | A4-5: Construction process stage | A5
FR04 tim frame + str bale | 27.1 | Roof finish ¦ Cladding - horizontal surfaces ¦ Proofing sheet ¦ EPDM (1.2 mm) ¦ Loose laid | EPDM roofing | Transport EOL | Transport, freight, lorry 3.5-7.5 metric ton, EURO5 {RER}¦ transport, freight, lorry 3.5-7.5 metric ton, EURO5 ¦ Alloc Rec, U | tkm | 1 | A4-5: Construction process stage | A5
FR04 tim frame + str bale | 27.1 | Roof finish ¦ Cladding - horizontal surfaces ¦ Proofing sheet ¦ EPDM (1.2 mm) ¦ Loose laid | EPDM roofing | Process | Sorting of waste EPDM [BE] | kg | 0.007755 | A4-5: Construction process stage | A5 | 1.3725e-05 | 8.9185e-09 | 1.1623e-08
FR04 tim frame + str bale | 27.1 | Roof finish ¦ Cladding - horizontal surfaces ¦ Proofing sheet ¦ EPDM (1.2 mm) ¦ Loose laid | EPDM roofing | Process | Landfilling of waste bitumen, glued [BE]¦ inert material landfill | kg | 0.069795 | A4-5: Construction process stage | A5 | 0.00037163 | 4.1672e-07 | 4.7589e-07
FR04 tim frame + str bale | 27.1 | Roof finish ¦ Cladding - horizontal surfaces ¦ Proofing sheet ¦ EPDM (1.2 mm) ¦ Loose laid | EPDM roofing | Process | No impact incineration | kg | 1 | A4-5: Construction process stage | A5
FR04 tim frame + str bale | 27.1 | Roof finish ¦ Cladding - horizontal surfaces ¦ Proofing sheet ¦ EPDM (1.2 mm) ¦ Loose laid | EPDM roofing | Process | Sorting of waste EPDM [BE] | kg | 0.069795 | A4-5: Construction process stage | A5 | 0.00012353 | 8.0266e-08 | 1.0461e-07
FR04 tim frame + str bale | 27.1 | Roof finish ¦ Cladding - horizontal surfaces ¦ Proofing sheet ¦ EPDM (1.2 mm) ¦ Loose laid | EPDM roofing | Material loss | EPDM roofing [RER]¦ production | kg | 0.07755 | A4-5: Construction process stage | A5 | 0.12491 | 0.00013874 | 5.2656e-05
FR04 tim frame + str bale | 27.1 | Roof finish ¦ Cladding - horizontal surfaces ¦ Proofing sheet ¦ EPDM (1.2 mm) ¦ Loose laid | EPDM roofing | Process | No impact material | kg | 1 | B1-4: Use stage (embodied) | B2.3
FR04 tim frame + str bale | 27.1 | Roof finish ¦ Cladding - horizontal surfaces ¦ Proofing sheet ¦ EPDM (1.2 mm) ¦ Loose laid | EPDM roofing | Process | EPDM roofing [RER]¦ production | kg | 1.551 | B1-4: Use stage (embodied) | B2.3 | 2.4982 | 0.0027747 | 0.0010531
FR04 tim frame + str bale | 27.1 | Roof finish ¦ Cladding - horizontal surfaces ¦ Proofing sheet ¦ EPDM (1.2 mm) ¦ Loose laid | EPDM roofing | Transport to site | Transport, freight, lorry >32 metric ton, EURO5 {RER}¦ transport, freight, lorry >32 metric ton, EURO5 ¦ Alloc Rec, U | tkm | 0.09306 | B1-4: Use stage (embodied) | B4.1 | 0.008059 | 4.435e-06 | 4.35e-06
FR04 tim frame + str bale | 27.1 | Roof finish ¦ Cladding - horizontal surfaces ¦ Proofing sheet ¦ EPDM (1.2 mm) ¦ Loose laid | EPDM roofing | Transport to site | Transport, freight, lorry >32 metric ton, EURO5 {RER}¦ transport, freight, lorry >32 metric ton, EURO5 ¦ Alloc Rec, U | tkm | 0.004653 | B1-4: Use stage (embodied) | B4.1 | 0.00040295 | 2.2175e-07 | 2.175e-07
FR04 tim frame + str bale | 27.1 | Roof finish ¦ Cladding - horizontal surfaces ¦ Proofing sheet ¦ EPDM (1.2 mm) ¦ Loose laid | EPDM roofing | Transport to site | Transport, freight, lorry 16-32 metric ton, EURO5 {RER}¦ transport, freight, lorry 16-32 metric ton, EURO5 ¦ Alloc Rec, U | tkm | 0.089725 | B1-4: Use stage (embodied) | B4.1 | 0.014627 | 6.8991e-06 | 7.7139e-06
FR04 tim frame + str bale | 27.1 | Roof finish ¦ Cladding - horizontal surfaces ¦ Proofing sheet ¦ EPDM (1.2 mm) ¦ Loose laid | EPDM roofing | Transport to site | Transport, freight, lorry 16-32 metric ton, EURO5 {RER}¦ transport, freight, lorry 16-32 metric ton, EURO5 ¦ Alloc Rec, U | tkm | 0.0044863 | B1-4: Use stage (embodied) | B4.1 | 0.00073133 | 3.4495e-07 | 3.857e-07
FR04 tim frame + str bale | 27.1 | Roof finish ¦ Cladding - horizontal surfaces ¦ Proofing sheet ¦ EPDM (1.2 mm) ¦ Loose laid | EPDM roofing | Transport to site | Transport, freight, lorry 7.5-16 metric ton, EURO5 {RER}¦ transport, freight, lorry 7.5-16 metric ton, EURO5 ¦ Alloc Rec, U | tkm | 0.0048857 | B1-4: Use stage (embodied) | B4.1 | 0.0010344 | 4.6588e-07 | 5.3051e-07
FR04 tim frame + str bale | 27.1 | Roof finish ¦ Cladding - horizontal surfaces ¦ Proofing sheet ¦ EPDM (1.2 mm) ¦ Loose laid | EPDM roofing | Transport to site | Transport, freight, lorry 7.5-16 metric ton, EURO5 {RER}¦ transport, freight, lorry 7.5-16 metric ton, EURO5 ¦ Alloc Rec, U | tkm | 0.00024428 | B1-4: Use stage (embodied) | B4.1 | 5.172e-05 | 2.3294e-08 | 2.6525e-08
FR04 tim frame + str bale | 27.1 | Roof finish ¦ Cladding - horizontal surfaces ¦ Proofing sheet ¦ EPDM (1.2 mm) ¦ Loose laid | EPDM roofing | Transport to site | Transport, freight, lorry 3.5-7.5 metric ton, EURO5 {RER}¦ transport, freight, lorry 3.5-7.5 metric ton, EURO5 ¦ Alloc Rec, U | tkm | 1 | B1-4: Use stage (embodied) | B4.1
FR04 tim frame + str bale | 27.1 | Roof finish ¦ Cladding - horizontal surfaces ¦ Proofing sheet ¦ EPDM (1.2 mm) ¦ Loose laid | EPDM roofing | Transport to site | Transport, freight, lorry 3.5-7.5 metric ton, EURO5 {RER}¦ transport, freight, lorry 3.5-7.5 metric ton, EURO5 ¦ Alloc Rec, U | tkm | 1 | B1-4: Use stage (embodied) | B4.1
FR04 tim frame + str bale | 27.1 | Roof finish ¦ Cladding - horizontal surfaces ¦ Proofing sheet ¦ EPDM (1.2 mm) ¦ Loose laid | EPDM roofing | Transport EOL | Transport, freight, lorry 16-32 metric ton, EURO5 {RER}¦ transport, freight, lorry 16-32 metric ton, EURO5 ¦ Alloc Rec, U | tkm | 0.11632 | B1-4: Use stage (embodied) | B4.1 | 0.018963 | 8.9443e-06 | 1.0001e-05
FR04 tim frame + str bale | 27.1 | Roof finish ¦ Cladding - horizontal surfaces ¦ Proofing sheet ¦ EPDM (1.2 mm) ¦ Loose laid | EPDM roofing | Transport EOL | Transport, freight, lorry 16-32 metric ton, EURO5 {RER}¦ transport, freight, lorry 16-32 metric ton, EURO5 ¦ Alloc Rec, U | tkm | 0.0058162 | B1-4: Use stage (embodied) | B4.1 | 0.00094814 | 4.4722e-07 | 5.0004e-07
FR04 tim frame + str bale | 27.1 | Roof finish ¦ Cladding - horizontal surfaces ¦ Proofing sheet ¦ EPDM (1.2 mm) ¦ Loose laid | EPDM roofing | Transport EOL | Transport, freight, lorry 7.5-16 metric ton, EURO5 {RER}¦ transport, freight, lorry 7.5-16 metric ton, EURO5 ¦ Alloc Rec, U | tkm | 1 | B1-4: Use stage (embodied) | B4.1
FR04 tim frame + str bale | 27.1 | Roof finish ¦ Cladding - horizontal surfaces ¦ Proofing sheet ¦ EPDM (1.2 mm) ¦ Loose laid | EPDM roofing | Transport EOL | Transport, freight, lorry 7.5-16 metric ton, EURO5 {RER}¦ transport, freight, lorry 7.5-16 metric ton, EURO5 ¦ Alloc Rec, U | tkm | 1 | B1-4: Use stage (embodied) | B4.1
FR04 tim frame + str bale | 27.1 | Roof finish ¦ Cladding - horizontal surfaces ¦ Proofing sheet ¦ EPDM (1.2 mm) ¦ Loose laid | EPDM roofing | Transport EOL | Transport, freight, lorry 3.5-7.5 metric ton, EURO5 {RER}¦ transport, freight, lorry 3.5-7.5 metric ton, EURO5 ¦ Alloc Rec, U | tkm | 1 | B1-4: Use stage (embodied) | B4.1
FR04 tim frame + str bale | 27.1 | Roof finish ¦ Cladding - horizontal surfaces ¦ Proofing sheet ¦ EPDM (1.2 mm) ¦ Loose laid | EPDM roofing | Transport EOL | Transport, freight, lorry 3.5-7.5 metric ton, EURO5 {RER}¦ transport, freight, lorry 3.5-7.5 metric ton, EURO5 ¦ Alloc Rec, U | tkm | 1 | B1-4: Use stage (embodied) | B4.1
FR04 tim frame + str bale | 27.1 | Roof finish ¦ Cladding - horizontal surfaces ¦ Proofing sheet ¦ EPDM (1.2 mm) ¦ Loose laid | EPDM roofing | Process | Sorting of waste EPDM [BE] | kg | 0.1551 | B1-4: Use stage (embodied) | B4.1 | 0.0002745 | 1.7837e-07 | 2.3247e-07
FR04 tim frame + str bale | 27.1 | Roof finish ¦ Cladding - horizontal surfaces ¦ Proofing sheet ¦ EPDM (1.2 mm) ¦ Loose laid | EPDM roofing | Process | Sorting of waste EPDM [BE] | kg | 0.007755 | B1-4: Use stage (embodied) | B4.1 | 1.3725e-05 | 8.9185e-09 | 1.1623e-08
FR04 tim frame + str bale | 27.1 | Roof finish ¦ Cladding - horizontal surfaces ¦ Proofing sheet ¦ EPDM (1.2 mm) ¦ Loose laid | EPDM roofing | Process | Landfilling of waste bitumen, glued [BE]¦ inert material landfill | kg | 1.3959 | B1-4: Use stage (embodied) | B4.1 | 0.0074326 | 8.3343e-06 | 9.5178e-06
FR04 tim frame + str bale | 27.1 | Roof finish ¦ Cladding - horizontal surfaces ¦ Proofing sheet ¦ EPDM (1.2 mm) ¦ Loose laid | EPDM roofing | Process | Landfilling of waste bitumen, glued [BE]¦ inert material landfill | kg | 0.069795 | B1-4: Use stage (embodied) | B4.1 | 0.00037163 | 4.1672e-07 | 4.7589e-07
FR04 tim frame + str bale | 27.1 | Roof finish ¦ Cladding - horizontal surfaces ¦ Proofing sheet ¦ EPDM (1.2 mm) ¦ Loose laid | EPDM roofing | Process | No impact incineration | kg | 1 | B1-4: Use stage (embodied) | B4.1
FR04 tim frame + str bale | 27.1 | Roof finish ¦ Cladding - horizontal surfaces ¦ Proofing sheet ¦ EPDM (1.2 mm) ¦ Loose laid | EPDM roofing | Process | No impact incineration | kg | 1 | B1-4: Use stage (embodied) | B4.1
FR04 tim frame + str bale | 27.1 | Roof finish ¦ Cladding - horizontal surfaces ¦ Proofing sheet ¦ EPDM (1.2 mm) ¦ Loose laid | EPDM roofing | Process | Sorting of waste EPDM [BE] | kg | 1.3959 | B1-4: Use stage (embodied) | B4.1 | 0.0024705 | 1.6053e-06 | 2.0922e-06
FR04 tim frame + str bale | 27.1 | Roof finish ¦ Cladding - horizontal surfaces ¦ Proofing sheet ¦ EPDM (1.2 mm) ¦ Loose laid | EPDM roofing | Process | Sorting of waste EPDM [BE] | kg | 0.069795 | B1-4: Use stage (embodied) | B4.1 | 0.00012353 | 8.0266e-08 | 1.0461e-07
FR04 tim frame + str bale | 27.1 | Roof finish ¦ Cladding - horizontal surfaces ¦ Proofing sheet ¦ EPDM (1.2 mm) ¦ Loose laid | EPDM roofing | Material in | EPDM roofing [RER]¦ production | kg | 1.551 | B1-4: Use stage (embodied) | B4.1 | 2.4982 | 0.0027747 | 0.0010531
FR04 tim frame + str bale | 27.1 | Roof finish ¦ Cladding - horizontal surfaces ¦ Proofing sheet ¦ EPDM (1.2 mm) ¦ Loose laid | EPDM roofing | Process | EPDM roofing [RER]¦ production | kg | 0.07755 | B1-4: Use stage (embodied) | B4.1 | 0.12491 | 0.00013874 | 5.2656e-05
FR04 tim frame + str bale | 27.1 | Roof finish ¦ Cladding - horizontal surfaces ¦ Proofing sheet ¦ EPDM (1.2 mm) ¦ Loose laid | EPDM roofing | Material out | Demolition of bitumen [BE] | kg | 1.551 | B1-4: Use stage (embodied) | B4.1
FR04 tim frame + str bale | 27.1 | Roof finish ¦ Cladding - horizontal surfaces ¦ Proofing sheet ¦ EPDM (1.2 mm) ¦ Loose laid | EPDM roofing | Process | No impact material | kg | 1 | B1-4: Use stage (embodied) | B2.3
FR04 tim frame + str bale | 27.1 | Roof finish ¦ Cladding - horizontal surfaces ¦ Proofing sheet ¦ EPDM (1.2 mm) ¦ Loose laid | EPDM roofing | Process | EPDM roofing [RER]¦ production | kg | 1.551 | B1-4: Use stage (embodied) | B2.3 | 2.4982 | 0.0027747 | 0.0010531
FR04 tim frame + str bale | 27.1 | Roof finish ¦ Cladding - horizontal surfaces ¦ Proofing sheet ¦ EPDM (1.2 mm) ¦ Loose laid | EPDM roofing | Material out | Demolition of bitumen [BE] | kg | 1.551 | C1-4: End of life stage | C1
FR04 tim frame + str bale | 27.1 | Roof finish ¦ Cladding - horizontal surfaces ¦ Proofing sheet ¦ EPDM (1.2 mm) ¦ Loose laid | EPDM roofing | Transport EOL | Transport, freight, lorry 16-32 metric ton, EURO5 {RER}¦ transport, freight, lorry 16-32 metric ton, EURO5 ¦ Alloc Rec, U | tkm | 0.11632 | C1-4: End of life stage | C2 | 0.018963 | 8.9443e-06 | 1.0001e-05
FR04 tim frame + str bale | 27.1 | Roof finish ¦ Cladding - horizontal surfaces ¦ Proofing sheet ¦ EPDM (1.2 mm) ¦ Loose laid | EPDM roofing | Transport EOL | Transport, freight, lorry 7.5-16 metric ton, EURO5 {RER}¦ transport, freight, lorry 7.5-16 metric ton, EURO5 ¦ Alloc Rec, U | tkm | 1 | C1-4: End of life stage | C2
FR04 tim frame + str bale | 27.1 | Roof finish ¦ Cladding - horizontal surfaces ¦ Proofing sheet ¦ EPDM (1.2 mm) ¦ Loose laid | EPDM roofing | Transport EOL | Transport, freight, lorry 3.5-7.5 metric ton, EURO5 {RER}¦ transport, freight, lorry 3.5-7.5 metric ton, EURO5 ¦ Alloc Rec, U | tkm | 1 | C1-4: End of life stage | C2
FR04 tim frame + str bale | 27.1 | Roof finish ¦ Cladding - horizontal surfaces ¦ Proofing sheet ¦ EPDM (1.2 mm) ¦ Loose laid | EPDM roofing | Process | Sorting of waste EPDM [BE] | kg | 0.1551 | C1-4: End of life stage | C3 | 0.0002745 | 1.7837e-07 | 2.3247e-07
FR04 tim frame + str bale | 27.1 | Roof finish ¦ Cladding - horizontal surfaces ¦ Proofing sheet ¦ EPDM (1.2 mm) ¦ Loose laid | EPDM roofing | Process | Landfilling of waste bitumen, glued [BE]¦ inert material landfill | kg | 1.3959 | C1-4: End of life stage | C4 | 0.0074326 | 8.3343e-06 | 9.5178e-06
FR04 tim frame + str bale | 27.1 | Roof finish ¦ Cladding - horizontal surfaces ¦ Proofing sheet ¦ EPDM (1.2 mm) ¦ Loose laid | EPDM roofing | Process | No impact incineration | kg | 1 | C1-4: End of life stage | C4
FR04 tim frame + str bale | 27.1 | Roof finish ¦ Cladding - horizontal surfaces ¦ Proofing sheet ¦ EPDM (1.2 mm) ¦ Loose laid | EPDM roofing | Process | Sorting of waste EPDM [BE] | kg | 1.3959 | C1-4: End of life stage | C4 | 0.0024705 | 1.6053e-06 | 2.0922e-06
FR04 tim frame + str bale | 27.1 | Roof finish ¦ Boarding ¦ Board ¦ Softwood (24 mm) ¦ Nailed ¦ For zinc tiles, zinc roof plate and copper roof plate | massive wooden boarding (2,4 cm) | Material in | Softwood, laths, dried (u=10%), planed [BE]¦ production, MIX | m3 | 0.024 | A1-3: Product stage | A1-3 | 2.9051 | 0.010321 | 0.0026591
FR04 tim frame + str bale | 27.1 | Roof finish ¦ Boarding ¦ Board ¦ Softwood (24 mm) ¦ Nailed ¦ For zinc tiles, zinc roof plate and copper roof plate | wood preservative | Material in | Biocides / wood perservative [RER]¦ production | kg | 0.144 | A1-3: Product stage | A1-3 | 0.93484 | 0.0010902 | 0.0007115
FR04 tim frame + str bale | 27.1 | Roof finish ¦ Boarding ¦ Board ¦ Softwood (24 mm) ¦ Nailed ¦ For zinc tiles, zinc roof plate and copper roof plate | water | Material in | Tap water {RER}¦ market group for ¦ Alloc Rec, U | kg | 1.296 | A1-3: Product stage | A1-3 | 0.00048989 | 3.0586e-07 | 2.7346e-07
FR04 tim frame + str bale | 27.1 | Roof finish ¦ Boarding ¦ Board ¦ Softwood (24 mm) ¦ Nailed ¦ For zinc tiles, zinc roof plate and copper roof plate | stainless steel nails | Material in | Chromium steel [RER]¦ production ¦ Alloc Rec, U | kg | 0.05643 | A1-3: Product stage | A1-3 | 0.25928 | 0.00045003 | 0.00014062
FR04 tim frame + str bale | 27.1 | Roof finish ¦ Boarding ¦ Board ¦ Softwood (24 mm) ¦ Nailed ¦ For zinc tiles, zinc roof plate and copper roof plate | massive wooden boarding (2,4 cm) | Transport to site | Transport, freight, lorry >32 metric ton, EURO5 {RER}¦ transport, freight, lorry >32 metric ton, EURO5 ¦ Alloc Rec, U | tkm | 0.576 | A4-5: Construction process stage | A4 | 0.049882 | 2.7451e-05 | 2.6925e-05
FR04 tim frame + str bale | 27.1 | Roof finish ¦ Boarding ¦ Board ¦ Softwood (24 mm) ¦ Nailed ¦ For zinc tiles, zinc roof plate and copper roof plate | massive wooden boarding (2,4 cm) | Transport to site | Transport, freight, lorry 16-32 metric ton, EURO5 {RER}¦ transport, freight, lorry 16-32 metric ton, EURO5 ¦ Alloc Rec, U | tkm | 0.55536 | A4-5: Construction process stage | A4 | 0.090532 | 4.2702e-05 | 4.7746e-05
FR04 tim frame + str bale | 27.1 | Roof finish ¦ Boarding ¦ Board ¦ Softwood (24 mm) ¦ Nailed ¦ For zinc tiles, zinc roof plate and copper roof plate | massive wooden boarding (2,4 cm) | Transport to site | Transport, freight, lorry 7.5-16 metric ton, EURO5 {RER}¦ transport, freight, lorry 7.5-16 metric ton, EURO5 ¦ Alloc Rec, U | tkm | 0.03024 | A4-5: Construction process stage | A4 | 0.0064025 | 2.8836e-06 | 3.2836e-06
FR04 tim frame + str bale | 27.1 | Roof finish ¦ Boarding ¦ Board ¦ Softwood (24 mm) ¦ Nailed ¦ For zinc tiles, zinc roof plate and copper roof plate | massive wooden boarding (2,4 cm) | Transport to site | Transport, freight, lorry 3.5-7.5 metric ton, EURO5 {RER}¦ transport, freight, lorry 3.5-7.5 metric ton, EURO5 ¦ Alloc Rec, U | tkm | 1 | A4-5: Construction process stage | A4
FR04 tim frame + str bale | 27.1 | Roof finish ¦ Boarding ¦ Board ¦ Softwood (24 mm) ¦ Nailed ¦ For zinc tiles, zinc roof plate and copper roof plate | wood preservative | Transport to site | Transport, freight, lorry >32 metric ton, EURO5 {RER}¦ transport, freight, lorry >32 metric ton, EURO5 ¦ Alloc Rec, U | tkm | 0.01296 | A4-5: Construction process stage | A4 | 0.0011223 | 6.1764e-07 | 6.0581e-07
FR04 tim frame + str bale | 27.1 | Roof finish ¦ Boarding ¦ Board ¦ Softwood (24 mm) ¦ Nailed ¦ For zinc tiles, zinc roof plate and copper roof plate | wood preservative | Transport to site | Transport, freight, lorry 16-32 metric ton, EURO5 {RER}¦ transport, freight, lorry 16-32 metric ton, EURO5 ¦ Alloc Rec, U | tkm | 1 | A4-5: Construction process stage | A4
FR04 tim frame + str bale | 27.1 | Roof finish ¦ Boarding ¦ Board ¦ Softwood (24 mm) ¦ Nailed ¦ For zinc tiles, zinc roof plate and copper roof plate | wood preservative | Transport to site | Transport, freight, lorry 7.5-16 metric ton, EURO5 {RER}¦ transport, freight, lorry 7.5-16 metric ton, EURO5 ¦ Alloc Rec, U | tkm | 0.0050688 | A4-5: Construction process stage | A4 | 0.0010732 | 4.8334e-07 | 5.504e-07
FR04 tim frame + str bale | 27.1 | Roof finish ¦ Boarding ¦ Board ¦ Softwood (24 mm) ¦ Nailed ¦ For zinc tiles, zinc roof plate and copper roof plate | wood preservative | Transport to site | Transport, freight, lorry 3.5-7.5 metric ton, EURO5 {RER}¦ transport, freight, lorry 3.5-7.5 metric ton, EURO5 ¦ Alloc Rec, U | tkm | 0.0009072 | A4-5: Construction process stage | A4 | 0.00046046 | 2.0395e-07 | 2.2681e-07
FR04 tim frame + str bale | 27.1 | Roof finish ¦ Boarding ¦ Board ¦ Softwood (24 mm) ¦ Nailed ¦ For zinc tiles, zinc roof plate and copper roof plate | water | Transport to site | Transport, freight, lorry >32 metric ton, EURO5 {RER}¦ transport, freight, lorry >32 metric ton, EURO5 ¦ Alloc Rec, U | tkm | 1 | A4-5: Construction process stage | A4
FR04 tim frame + str bale | 27.1 | Roof finish ¦ Boarding ¦ Board ¦ Softwood (24 mm) ¦ Nailed ¦ For zinc tiles, zinc roof plate and copper roof plate | water | Transport to site | Transport, freight, lorry 16-32 metric ton, EURO5 {RER}¦ transport, freight, lorry 16-32 metric ton, EURO5 ¦ Alloc Rec, U | tkm | 1 | A4-5: Construction process stage | A4
FR04 tim frame + str bale | 27.1 | Roof finish ¦ Boarding ¦ Board ¦ Softwood (24 mm) ¦ Nailed ¦ For zinc tiles, zinc roof plate and copper roof plate | water | Transport to site | Transport, freight, lorry 7.5-16 metric ton, EURO5 {RER}¦ transport, freight, lorry 7.5-16 metric ton, EURO5 ¦ Alloc Rec, U | tkm | 1 | A4-5: Construction process stage | A4
FR04 tim frame + str bale | 27.1 | Roof finish ¦ Boarding ¦ Board ¦ Softwood (24 mm) ¦ Nailed ¦ For zinc tiles, zinc roof plate and copper roof plate | water | Transport to site | Transport, freight, lorry 3.5-7.5 metric ton, EURO5 {RER}¦ transport, freight, lorry 3.5-7.5 metric ton, EURO5 ¦ Alloc Rec, U | tkm | 1 | A4-5: Construction process stage | A4
FR04 tim frame + str bale | 27.1 | Roof finish ¦ Boarding ¦ Board ¦ Softwood (24 mm) ¦ Nailed ¦ For zinc tiles, zinc roof plate and copper roof plate | stainless steel nails | Transport to site | Transport, freight, lorry >32 metric ton, EURO5 {RER}¦ transport, freight, lorry >32 metric ton, EURO5 ¦ Alloc Rec, U | tkm | 0.0033858 | A4-5: Construction process stage | A4 | 0.00029321 | 1.6136e-07 | 1.5827e-07
FR04 tim frame + str bale | 27.1 | Roof finish ¦ Boarding ¦ Board ¦ Softwood (24 mm) ¦ Nailed ¦ For zinc tiles, zinc roof plate and copper roof plate | stainless steel nails | Transport to site | Transport, freight, lorry 16-32 metric ton, EURO5 {RER}¦ transport, freight, lorry 16-32 metric ton, EURO5 ¦ Alloc Rec, U | tkm | 0.0032645 | A4-5: Construction process stage | A4 | 0.00053215 | 2.5101e-07 | 2.8065e-07
FR04 tim frame + str bale | 27.1 | Roof finish ¦ Boarding ¦ Board ¦ Softwood (24 mm) ¦ Nailed ¦ For zinc tiles, zinc roof plate and copper roof plate | stainless steel nails | Transport to site | Transport, freight, lorry 7.5-16 metric ton, EURO5 {RER}¦ transport, freight, lorry 7.5-16 metric ton, EURO5 ¦ Alloc Rec, U | tkm | 0.00017775 | A4-5: Construction process stage | A4 | 3.7635e-05 | 1.695e-08 | 1.9301e-08
FR04 tim frame + str bale | 27.1 | Roof finish ¦ Boarding ¦ Board ¦ Softwood (24 mm) ¦ Nailed ¦ For zinc tiles, zinc roof plate and copper roof plate | stainless steel nails | Transport to site | Transport, freight, lorry 3.5-7.5 metric ton, EURO5 {RER}¦ transport, freight, lorry 3.5-7.5 metric ton, EURO5 ¦ Alloc Rec, U | tkm | 1 | A4-5: Construction process stage | A4
FR04 tim frame + str bale | 27.1 | Roof finish ¦ Boarding ¦ Board ¦ Softwood (24 mm) ¦ Nailed ¦ For zinc tiles, zinc roof plate and copper roof plate | massive wooden boarding (2,4 cm) | Transport to site | Transport, freight, lorry >32 metric ton, EURO5 {RER}¦ transport, freight, lorry >32 metric ton, EURO5 ¦ Alloc Rec, U | tkm | 0.0288 | A4-5: Construction process stage | A5 | 0.0024941 | 1.3725e-06 | 1.3462e-06
FR04 tim frame + str bale | 27.1 | Roof finish ¦ Boarding ¦ Board ¦ Softwood (24 mm) ¦ Nailed ¦ For zinc tiles, zinc roof plate and copper roof plate | massive wooden boarding (2,4 cm) | Transport to site | Transport, freight, lorry 16-32 metric ton, EURO5 {RER}¦ transport, freight, lorry 16-32 metric ton, EURO5 ¦ Alloc Rec, U | tkm | 0.027768 | A4-5: Construction process stage | A5 | 0.0045266 | 2.1351e-06 | 2.3873e-06
FR04 tim frame + str bale | 27.1 | Roof finish ¦ Boarding ¦ Board ¦ Softwood (24 mm) ¦ Nailed ¦ For zinc tiles, zinc roof plate and copper roof plate | massive wooden boarding (2,4 cm) | Transport to site | Transport, freight, lorry 7.5-16 metric ton, EURO5 {RER}¦ transport, freight, lorry 7.5-16 metric ton, EURO5 ¦ Alloc Rec, U | tkm | 0.001512 | A4-5: Construction process stage | A5 | 0.00032013 | 1.4418e-07 | 1.6418e-07
FR04 tim frame + str bale | 27.1 | Roof finish ¦ Boarding ¦ Board ¦ Softwood (24 mm) ¦ Nailed ¦ For zinc tiles, zinc roof plate and copper roof plate | massive wooden boarding (2,4 cm) | Transport to site | Transport, freight, lorry 3.5-7.5 metric ton, EURO5 {RER}¦ transport, freight, lorry 3.5-7.5 metric ton, EURO5 ¦ Alloc Rec, U | tkm | 1 | A4-5: Construction process stage | A5
FR04 tim frame + str bale | 27.1 | Roof finish ¦ Boarding ¦ Board ¦ Softwood (24 mm) ¦ Nailed ¦ For zinc tiles, zinc roof plate and copper roof plate | massive wooden boarding (2,4 cm) | Transport EOL | Transport, freight, lorry 16-32 metric ton, EURO5 {RER}¦ transport, freight, lorry 16-32 metric ton, EURO5 ¦ Alloc Rec, U | tkm | 0.0552 | A4-5: Construction process stage | A5 | 0.0089984 | 4.2444e-06 | 4.7457e-06
FR04 tim frame + str bale | 27.1 | Roof finish ¦ Boarding ¦ Board ¦ Softwood (24 mm) ¦ Nailed ¦ For zinc tiles, zinc roof plate and copper roof plate | massive wooden boarding (2,4 cm) | Transport EOL | Transport, freight, lorry 7.5-16 metric ton, EURO5 {RER}¦ transport, freight, lorry 7.5-16 metric ton, EURO5 ¦ Alloc Rec, U | tkm | 1 | A4-5: Construction process stage | A5
FR04 tim frame + str bale | 27.1 | Roof finish ¦ Boarding ¦ Board ¦ Softwood (24 mm) ¦ Nailed ¦ For zinc tiles, zinc roof plate and copper roof plate | massive wooden boarding (2,4 cm) | Transport EOL | Transport, freight, lorry 3.5-7.5 metric ton, EURO5 {RER}¦ transport, freight, lorry 3.5-7.5 metric ton, EURO5 ¦ Alloc Rec, U | tkm | 1 | A4-5: Construction process stage | A5
FR04 tim frame + str bale | 27.1 | Roof finish ¦ Boarding ¦ Board ¦ Softwood (24 mm) ¦ Nailed ¦ For zinc tiles, zinc roof plate and copper roof plate | massive wooden boarding (2,4 cm) | Process | Sorting of waste wooden product [BE] | kg | 0.0432 | A4-5: Construction process stage | A5 | 7.9704e-05 | 7.3883e-08 | 9.264e-08
FR04 tim frame + str bale | 27.1 | Roof finish ¦ Boarding ¦ Board ¦ Softwood (24 mm) ¦ Nailed ¦ For zinc tiles, zinc roof plate and copper roof plate | massive wooden boarding (2,4 cm) | Process | No impact landfilling | kg | 1 | A4-5: Construction process stage | A5
FR04 tim frame + str bale | 27.1 | Roof finish ¦ Boarding ¦ Board ¦ Softwood (24 mm) ¦ Nailed ¦ For zinc tiles, zinc roof plate and copper roof plate | massive wooden boarding (2,4 cm) | Process | Incineration of waste wood, preserved [BE]¦ municipal incineration ¦ Alloc Rec, U | kg | 0.408 | A4-5: Construction process stage | A5 | 0.015999 | 1.5606e-05 | 2.4751e-05
FR04 tim frame + str bale | 27.1 | Roof finish ¦ Boarding ¦ Board ¦ Softwood (24 mm) ¦ Nailed ¦ For zinc tiles, zinc roof plate and copper roof plate | massive wooden boarding (2,4 cm) | Process | Sorting of waste wooden product [BE] | kg | 0.2448 | A4-5: Construction process stage | A5 | 0.00045165 | 4.1867e-07 | 5.2496e-07
FR04 tim frame + str bale | 27.1 | Roof finish ¦ Boarding ¦ Board ¦ Softwood (24 mm) ¦ Nailed ¦ For zinc tiles, zinc roof plate and copper roof plate | massive wooden boarding (2,4 cm) | Material loss | Softwood, laths, dried (u=10%), planed [BE]¦ production, MIX | m3 | 0.0012 | A4-5: Construction process stage | A5 | 0.14525 | 0.00051606 | 0.00013295
FR04 tim frame + str bale | 27.1 | Roof finish ¦ Boarding ¦ Board ¦ Softwood (24 mm) ¦ Nailed ¦ For zinc tiles, zinc roof plate and copper roof plate | wood preservative | Transport to site | Transport, freight, lorry >32 metric ton, EURO5 {RER}¦ transport, freight, lorry >32 metric ton, EURO5 ¦ Alloc Rec, U | tkm | 0.000648 | A4-5: Construction process stage | A5 | 5.6117e-05 | 3.0882e-08 | 3.029e-08
FR04 tim frame + str bale | 27.1 | Roof finish ¦ Boarding ¦ Board ¦ Softwood (24 mm) ¦ Nailed ¦ For zinc tiles, zinc roof plate and copper roof plate | wood preservative | Transport to site | Transport, freight, lorry 16-32 metric ton, EURO5 {RER}¦ transport, freight, lorry 16-32 metric ton, EURO5 ¦ Alloc Rec, U | tkm | 1 | A4-5: Construction process stage | A5
FR04 tim frame + str bale | 27.1 | Roof finish ¦ Boarding ¦ Board ¦ Softwood (24 mm) ¦ Nailed ¦ For zinc tiles, zinc roof plate and copper roof plate | wood preservative | Transport to site | Transport, freight, lorry 7.5-16 metric ton, EURO5 {RER}¦ transport, freight, lorry 7.5-16 metric ton, EURO5 ¦ Alloc Rec, U | tkm | 0.00025344 | A4-5: Construction process stage | A5 | 5.3659e-05 | 2.4167e-08 | 2.752e-08
FR04 tim frame + str bale | 27.1 | Roof finish ¦ Boarding ¦ Board ¦ Softwood (24 mm) ¦ Nailed ¦ For zinc tiles, zinc roof plate and copper roof plate | wood preservative | Transport to site | Transport, freight, lorry 3.5-7.5 metric ton, EURO5 {RER}¦ transport, freight, lorry 3.5-7.5 metric ton, EURO5 ¦ Alloc Rec, U | tkm | 4.536e-05 | A4-5: Construction process stage | A5 | 2.3023e-05 | 1.0198e-08 | 1.134e-08
FR04 tim frame + str bale | 27.1 | Roof finish ¦ Boarding ¦ Board ¦ Softwood (24 mm) ¦ Nailed ¦ For zinc tiles, zinc roof plate and copper roof plate | wood preservative | Transport EOL | Transport, freight, lorry 16-32 metric ton, EURO5 {RER}¦ transport, freight, lorry 16-32 metric ton, EURO5 ¦ Alloc Rec, U | tkm | 1 | A4-5: Construction process stage | A5
FR04 tim frame + str bale | 27.1 | Roof finish ¦ Boarding ¦ Board ¦ Softwood (24 mm) ¦ Nailed ¦ For zinc tiles, zinc roof plate and copper roof plate | wood preservative | Transport EOL | Transport, freight, lorry 7.5-16 metric ton, EURO5 {RER}¦ transport, freight, lorry 7.5-16 metric ton, EURO5 ¦ Alloc Rec, U | tkm | 1 | A4-5: Construction process stage | A5
FR04 tim frame + str bale | 27.1 | Roof finish ¦ Boarding ¦ Board ¦ Softwood (24 mm) ¦ Nailed ¦ For zinc tiles, zinc roof plate and copper roof plate | wood preservative | Transport EOL | Transport, freight, lorry 3.5-7.5 metric ton, EURO5 {RER}¦ transport, freight, lorry 3.5-7.5 metric ton, EURO5 ¦ Alloc Rec, U | tkm | 1 | A4-5: Construction process stage | A5
FR04 tim frame + str bale | 27.1 | Roof finish ¦ Boarding ¦ Board ¦ Softwood (24 mm) ¦ Nailed ¦ For zinc tiles, zinc roof plate and copper roof plate | wood preservative | Process | No impact sorting | kg | 1 | A4-5: Construction process stage | A5
FR04 tim frame + str bale | 27.1 | Roof finish ¦ Boarding ¦ Board ¦ Softwood (24 mm) ¦ Nailed ¦ For zinc tiles, zinc roof plate and copper roof plate | wood preservative | Process | No impact landfilling | kg | 1 | A4-5: Construction process stage | A5
FR04 tim frame + str bale | 27.1 | Roof finish ¦ Boarding ¦ Board ¦ Softwood (24 mm) ¦ Nailed ¦ For zinc tiles, zinc roof plate and copper roof plate | wood preservative | Process | No impact incineration | kg | 1 | A4-5: Construction process stage | A5
FR04 tim frame + str bale | 27.1 | Roof finish ¦ Boarding ¦ Board ¦ Softwood (24 mm) ¦ Nailed ¦ For zinc tiles, zinc roof plate and copper roof plate | wood preservative | Process | No impact sorting | kg | 1 | A4-5: Construction process stage | A5
FR04 tim frame + str bale | 27.1 | Roof finish ¦ Boarding ¦ Board ¦ Softwood (24 mm) ¦ Nailed ¦ For zinc tiles, zinc roof plate and copper roof plate | wood preservative | Material loss | Biocides / wood perservative [RER]¦ production | kg | 0.0072 | A4-5: Construction process stage | A5 | 0.046742 | 5.4511e-05 | 3.5575e-05
FR04 tim frame + str bale | 27.1 | Roof finish ¦ Boarding ¦ Board ¦ Softwood (24 mm) ¦ Nailed ¦ For zinc tiles, zinc roof plate and copper roof plate | water | Transport to site | Transport, freight, lorry >32 metric ton, EURO5 {RER}¦ transport, freight, lorry >32 metric ton, EURO5 ¦ Alloc Rec, U | tkm | 1 | A4-5: Construction process stage | A5
FR04 tim frame + str bale | 27.1 | Roof finish ¦ Boarding ¦ Board ¦ Softwood (24 mm) ¦ Nailed ¦ For zinc tiles, zinc roof plate and copper roof plate | water | Transport to site | Transport, freight, lorry 16-32 metric ton, EURO5 {RER}¦ transport, freight, lorry 16-32 metric ton, EURO5 ¦ Alloc Rec, U | tkm | 1 | A4-5: Construction process stage | A5
FR04 tim frame + str bale | 27.1 | Roof finish ¦ Boarding ¦ Board ¦ Softwood (24 mm) ¦ Nailed ¦ For zinc tiles, zinc roof plate and copper roof plate | water | Transport to site | Transport, freight, lorry 7.5-16 metric ton, EURO5 {RER}¦ transport, freight, lorry 7.5-16 metric ton, EURO5 ¦ Alloc Rec, U | tkm | 1 | A4-5: Construction process stage | A5
FR04 tim frame + str bale | 27.1 | Roof finish ¦ Boarding ¦ Board ¦ Softwood (24 mm) ¦ Nailed ¦ For zinc tiles, zinc roof plate and copper roof plate | water | Transport to site | Transport, freight, lorry 3.5-7.5 metric ton, EURO5 {RER}¦ transport, freight, lorry 3.5-7.5 metric ton, EURO5 ¦ Alloc Rec, U | tkm | 1 | A4-5: Construction process stage | A5
FR04 tim frame + str bale | 27.1 | Roof finish ¦ Boarding ¦ Board ¦ Softwood (24 mm) ¦ Nailed ¦ For zinc tiles, zinc roof plate and copper roof plate | water | Transport EOL | Transport, freight, lorry 16-32 metric ton, EURO5 {RER}¦ transport, freight, lorry 16-32 metric ton, EURO5 ¦ Alloc Rec, U | tkm | 1 | A4-5: Construction process stage | A5
FR04 tim frame + str bale | 27.1 | Roof finish ¦ Boarding ¦ Board ¦ Softwood (24 mm) ¦ Nailed ¦ For zinc tiles, zinc roof plate and copper roof plate | water | Transport EOL | Transport, freight, lorry 7.5-16 metric ton, EURO5 {RER}¦ transport, freight, lorry 7.5-16 metric ton, EURO5 ¦ Alloc Rec, U | tkm | 1 | A4-5: Construction process stage | A5
FR04 tim frame + str bale | 27.1 | Roof finish ¦ Boarding ¦ Board ¦ Softwood (24 mm) ¦ Nailed ¦ For zinc tiles, zinc roof plate and copper roof plate | water | Transport EOL | Transport, freight, lorry 3.5-7.5 metric ton, EURO5 {RER}¦ transport, freight, lorry 3.5-7.5 metric ton, EURO5 ¦ Alloc Rec, U | tkm | 1 | A4-5: Construction process stage | A5
FR04 tim frame + str bale | 27.1 | Roof finish ¦ Boarding ¦ Board ¦ Softwood (24 mm) ¦ Nailed ¦ For zinc tiles, zinc roof plate and copper roof plate | water | Process | No impact sorting | kg | 1 | A4-5: Construction process stage | A5
FR04 tim frame + str bale | 27.1 | Roof finish ¦ Boarding ¦ Board ¦ Softwood (24 mm) ¦ Nailed ¦ For zinc tiles, zinc roof plate and copper roof plate | water | Process | No impact landfilling | kg | 1 | A4-5: Construction process stage | A5
FR04 tim frame + str bale | 27.1 | Roof finish ¦ Boarding ¦ Board ¦ Softwood (24 mm) ¦ Nailed ¦ For zinc tiles, zinc roof plate and copper roof plate | water | Process | No impact incineration | kg | 1 | A4-5: Construction process stage | A5
FR04 tim frame + str bale | 27.1 | Roof finish ¦ Boarding ¦ Board ¦ Softwood (24 mm) ¦ Nailed ¦ For zinc tiles, zinc roof plate and copper roof plate | water | Process | No impact sorting | kg | 1 | A4-5: Construction process stage | A5
FR04 tim frame + str bale | 27.1 | Roof finish ¦ Boarding ¦ Board ¦ Softwood (24 mm) ¦ Nailed ¦ For zinc tiles, zinc roof plate and copper roof plate | water | Material loss | Tap water {RER}¦ market group for ¦ Alloc Rec, U | kg | 0.0648 | A4-5: Construction process stage | A5 | 2.4494e-05 | 1.5293e-08 | 1.3673e-08
FR04 tim frame + str bale | 27.1 | Roof finish ¦ Boarding ¦ Board ¦ Softwood (24 mm) ¦ Nailed ¦ For zinc tiles, zinc roof plate and copper roof plate | stainless steel nails | Transport to site | Transport, freight, lorry >32 metric ton, EURO5 {RER}¦ transport, freight, lorry >32 metric ton, EURO5 ¦ Alloc Rec, U | tkm | 0.00016929 | A4-5: Construction process stage | A5 | 1.466e-05 | 8.0678e-09 | 7.9133e-09
FR04 tim frame + str bale | 27.1 | Roof finish ¦ Boarding ¦ Board ¦ Softwood (24 mm) ¦ Nailed ¦ For zinc tiles, zinc roof plate and copper roof plate | stainless steel nails | Transport to site | Transport, freight, lorry 16-32 metric ton, EURO5 {RER}¦ transport, freight, lorry 16-32 metric ton, EURO5 ¦ Alloc Rec, U | tkm | 0.00016322 | A4-5: Construction process stage | A5 | 2.6608e-05 | 1.255e-08 | 1.4033e-08
FR04 tim frame + str bale | 27.1 | Roof finish ¦ Boarding ¦ Board ¦ Softwood (24 mm) ¦ Nailed ¦ For zinc tiles, zinc roof plate and copper roof plate | stainless steel nails | Transport to site | Transport, freight, lorry 7.5-16 metric ton, EURO5 {RER}¦ transport, freight, lorry 7.5-16 metric ton, EURO5 ¦ Alloc Rec, U | tkm | 8.8877e-06 | A4-5: Construction process stage | A5 | 1.8817e-06 | 8.475e-10 | 9.6507e-10
FR04 tim frame + str bale | 27.1 | Roof finish ¦ Boarding ¦ Board ¦ Softwood (24 mm) ¦ Nailed ¦ For zinc tiles, zinc roof plate and copper roof plate | stainless steel nails | Transport to site | Transport, freight, lorry 3.5-7.5 metric ton, EURO5 {RER}¦ transport, freight, lorry 3.5-7.5 metric ton, EURO5 ¦ Alloc Rec, U | tkm | 1 | A4-5: Construction process stage | A5
FR04 tim frame + str bale | 27.1 | Roof finish ¦ Boarding ¦ Board ¦ Softwood (24 mm) ¦ Nailed ¦ For zinc tiles, zinc roof plate and copper roof plate | stainless steel nails | Transport EOL | Transport, freight, lorry 16-32 metric ton, EURO5 {RER}¦ transport, freight, lorry 16-32 metric ton, EURO5 ¦ Alloc Rec, U | tkm | 9.1698e-05 | A4-5: Construction process stage | A5 | 1.4948e-05 | 7.0508e-09 | 7.8835e-09
FR04 tim frame + str bale | 27.1 | Roof finish ¦ Boarding ¦ Board ¦ Softwood (24 mm) ¦ Nailed ¦ For zinc tiles, zinc roof plate and copper roof plate | stainless steel nails | Transport EOL | Transport, freight, lorry 7.5-16 metric ton, EURO5 {RER}¦ transport, freight, lorry 7.5-16 metric ton, EURO5 ¦ Alloc Rec, U | tkm | 1 | A4-5: Construction process stage | A5
FR04 tim frame + str bale | 27.1 | Roof finish ¦ Boarding ¦ Board ¦ Softwood (24 mm) ¦ Nailed ¦ For zinc tiles, zinc roof plate and copper roof plate | stainless steel nails | Transport EOL | Transport, freight, lorry 3.5-7.5 metric ton, EURO5 {RER}¦ transport, freight, lorry 3.5-7.5 metric ton, EURO5 ¦ Alloc Rec, U | tkm | 1 | A4-5: Construction process stage | A5
FR04 tim frame + str bale | 27.1 | Roof finish ¦ Boarding ¦ Board ¦ Softwood (24 mm) ¦ Nailed ¦ For zinc tiles, zinc roof plate and copper roof plate | stainless steel nails | Process | Sorting of waste metals (steel) [BE] | kg | 0.00040206 | A4-5: Construction process stage | A5 | 4.6275e-07 | 1.3967e-10 | 2.0641e-10
FR04 tim frame + str bale | 27.1 | Roof finish ¦ Boarding ¦ Board ¦ Softwood (24 mm) ¦ Nailed ¦ For zinc tiles, zinc roof plate and copper roof plate | stainless steel nails | Process | Landfilling of scrap steel [BE]¦ inert material landfill ¦ Alloc Rec, U | kg | 0.00014107 | A4-5: Construction process stage | A5 | 7.5116e-07 | 8.4229e-10 | 9.619e-10
FR04 tim frame + str bale | 27.1 | Roof finish ¦ Boarding ¦ Board ¦ Softwood (24 mm) ¦ Nailed ¦ For zinc tiles, zinc roof plate and copper roof plate | stainless steel nails | Process | No impact incineration | kg | 1 | A4-5: Construction process stage | A5
FR04 tim frame + str bale | 27.1 | Roof finish ¦ Boarding ¦ Board ¦ Softwood (24 mm) ¦ Nailed ¦ For zinc tiles, zinc roof plate and copper roof plate | stainless steel nails | Process | Sorting of waste metals (steel) [BE] | kg | 2.1161e-05 | A4-5: Construction process stage | A5 | 2.4355e-08 | 7.3513e-12 | 1.0864e-11
FR04 tim frame + str bale | 27.1 | Roof finish ¦ Boarding ¦ Board ¦ Softwood (24 mm) ¦ Nailed ¦ For zinc tiles, zinc roof plate and copper roof plate | stainless steel nails | Material loss | Chromium steel [RER]¦ production ¦ Alloc Rec, U | kg | 0.0028215 | A4-5: Construction process stage | A5 | 0.012964 | 2.2501e-05 | 7.0311e-06
FR04 tim frame + str bale | 27.1 | Roof finish ¦ Boarding ¦ Board ¦ Softwood (24 mm) ¦ Nailed ¦ For zinc tiles, zinc roof plate and copper roof plate | massive wooden boarding (2,4 cm) | Transport to site | Transport, freight, lorry >32 metric ton, EURO5 {RER}¦ transport, freight, lorry >32 metric ton, EURO5 ¦ Alloc Rec, U | tkm | 0.576 | B1-4: Use stage (embodied) | B4.1 | 0.049882 | 2.7451e-05 | 2.6925e-05
FR04 tim frame + str bale | 27.1 | Roof finish ¦ Boarding ¦ Board ¦ Softwood (24 mm) ¦ Nailed ¦ For zinc tiles, zinc roof plate and copper roof plate | massive wooden boarding (2,4 cm) | Transport to site | Transport, freight, lorry >32 metric ton, EURO5 {RER}¦ transport, freight, lorry >32 metric ton, EURO5 ¦ Alloc Rec, U | tkm | 0.0288 | B1-4: Use stage (embodied) | B4.1 | 0.0024941 | 1.3725e-06 | 1.3462e-06
FR04 tim frame + str bale | 27.1 | Roof finish ¦ Boarding ¦ Board ¦ Softwood (24 mm) ¦ Nailed ¦ For zinc tiles, zinc roof plate and copper roof plate | massive wooden boarding (2,4 cm) | Transport to site | Transport, freight, lorry 16-32 metric ton, EURO5 {RER}¦ transport, freight, lorry 16-32 metric ton, EURO5 ¦ Alloc Rec, U | tkm | 0.55536 | B1-4: Use stage (embodied) | B4.1 | 0.090532 | 4.2702e-05 | 4.7746e-05
FR04 tim frame + str bale | 27.1 | Roof finish ¦ Boarding ¦ Board ¦ Softwood (24 mm) ¦ Nailed ¦ For zinc tiles, zinc roof plate and copper roof plate | massive wooden boarding (2,4 cm) | Transport to site | Transport, freight, lorry 16-32 metric ton, EURO5 {RER}¦ transport, freight, lorry 16-32 metric ton, EURO5 ¦ Alloc Rec, U | tkm | 0.027768 | B1-4: Use stage (embodied) | B4.1 | 0.0045266 | 2.1351e-06 | 2.3873e-06
FR04 tim frame + str bale | 27.1 | Roof finish ¦ Boarding ¦ Board ¦ Softwood (24 mm) ¦ Nailed ¦ For zinc tiles, zinc roof plate and copper roof plate | massive wooden boarding (2,4 cm) | Transport to site | Transport, freight, lorry 7.5-16 metric ton, EURO5 {RER}¦ transport, freight, lorry 7.5-16 metric ton, EURO5 ¦ Alloc Rec, U | tkm | 0.03024 | B1-4: Use stage (embodied) | B4.1 | 0.0064025 | 2.8836e-06 | 3.2836e-06
FR04 tim frame + str bale | 27.1 | Roof finish ¦ Boarding ¦ Board ¦ Softwood (24 mm) ¦ Nailed ¦ For zinc tiles, zinc roof plate and copper roof plate | massive wooden boarding (2,4 cm) | Transport to site | Transport, freight, lorry 7.5-16 metric ton, EURO5 {RER}¦ transport, freight, lorry 7.5-16 metric ton, EURO5 ¦ Alloc Rec, U | tkm | 0.001512 | B1-4: Use stage (embodied) | B4.1 | 0.00032013 | 1.4418e-07 | 1.6418e-07
FR04 tim frame + str bale | 27.1 | Roof finish ¦ Boarding ¦ Board ¦ Softwood (24 mm) ¦ Nailed ¦ For zinc tiles, zinc roof plate and copper roof plate | massive wooden boarding (2,4 cm) | Transport to site | Transport, freight, lorry 3.5-7.5 metric ton, EURO5 {RER}¦ transport, freight, lorry 3.5-7.5 metric ton, EURO5 ¦ Alloc Rec, U | tkm | 1 | B1-4: Use stage (embodied) | B4.1
FR04 tim frame + str bale | 27.1 | Roof finish ¦ Boarding ¦ Board ¦ Softwood (24 mm) ¦ Nailed ¦ For zinc tiles, zinc roof plate and copper roof plate | massive wooden boarding (2,4 cm) | Transport to site | Transport, freight, lorry 3.5-7.5 metric ton, EURO5 {RER}¦ transport, freight, lorry 3.5-7.5 metric ton, EURO5 ¦ Alloc Rec, U | tkm | 1 | B1-4: Use stage (embodied) | B4.1
FR04 tim frame + str bale | 27.1 | Roof finish ¦ Boarding ¦ Board ¦ Softwood (24 mm) ¦ Nailed ¦ For zinc tiles, zinc roof plate and copper roof plate | massive wooden boarding (2,4 cm) | Transport EOL | Transport, freight, lorry 16-32 metric ton, EURO5 {RER}¦ transport, freight, lorry 16-32 metric ton, EURO5 ¦ Alloc Rec, U | tkm | 1.104 | B1-4: Use stage (embodied) | B4.1 | 0.17997 | 8.4888e-05 | 9.4914e-05
FR04 tim frame + str bale | 27.1 | Roof finish ¦ Boarding ¦ Board ¦ Softwood (24 mm) ¦ Nailed ¦ For zinc tiles, zinc roof plate and copper roof plate | massive wooden boarding (2,4 cm) | Transport EOL | Transport, freight, lorry 16-32 metric ton, EURO5 {RER}¦ transport, freight, lorry 16-32 metric ton, EURO5 ¦ Alloc Rec, U | tkm | 0.0552 | B1-4: Use stage (embodied) | B4.1 | 0.0089984 | 4.2444e-06 | 4.7457e-06
FR04 tim frame + str bale | 27.1 | Roof finish ¦ Boarding ¦ Board ¦ Softwood (24 mm) ¦ Nailed ¦ For zinc tiles, zinc roof plate and copper roof plate | massive wooden boarding (2,4 cm) | Transport EOL | Transport, freight, lorry 7.5-16 metric ton, EURO5 {RER}¦ transport, freight, lorry 7.5-16 metric ton, EURO5 ¦ Alloc Rec, U | tkm | 1 | B1-4: Use stage (embodied) | B4.1
FR04 tim frame + str bale | 27.1 | Roof finish ¦ Boarding ¦ Board ¦ Softwood (24 mm) ¦ Nailed ¦ For zinc tiles, zinc roof plate and copper roof plate | massive wooden boarding (2,4 cm) | Transport EOL | Transport, freight, lorry 7.5-16 metric ton, EURO5 {RER}¦ transport, freight, lorry 7.5-16 metric ton, EURO5 ¦ Alloc Rec, U | tkm | 1 | B1-4: Use stage (embodied) | B4.1
FR04 tim frame + str bale | 27.1 | Roof finish ¦ Boarding ¦ Board ¦ Softwood (24 mm) ¦ Nailed ¦ For zinc tiles, zinc roof plate and copper roof plate | massive wooden boarding (2,4 cm) | Transport EOL | Transport, freight, lorry 3.5-7.5 metric ton, EURO5 {RER}¦ transport, freight, lorry 3.5-7.5 metric ton, EURO5 ¦ Alloc Rec, U | tkm | 1 | B1-4: Use stage (embodied) | B4.1
FR04 tim frame + str bale | 27.1 | Roof finish ¦ Boarding ¦ Board ¦ Softwood (24 mm) ¦ Nailed ¦ For zinc tiles, zinc roof plate and copper roof plate | massive wooden boarding (2,4 cm) | Transport EOL | Transport, freight, lorry 3.5-7.5 metric ton, EURO5 {RER}¦ transport, freight, lorry 3.5-7.5 metric ton, EURO5 ¦ Alloc Rec, U | tkm | 1 | B1-4: Use stage (embodied) | B4.1
FR04 tim frame + str bale | 27.1 | Roof finish ¦ Boarding ¦ Board ¦ Softwood (24 mm) ¦ Nailed ¦ For zinc tiles, zinc roof plate and copper roof plate | massive wooden boarding (2,4 cm) | Process | Sorting of waste wooden product [BE] | kg | 0.864 | B1-4: Use stage (embodied) | B4.1 | 0.0015941 | 1.4777e-06 | 1.8528e-06
FR04 tim frame + str bale | 27.1 | Roof finish ¦ Boarding ¦ Board ¦ Softwood (24 mm) ¦ Nailed ¦ For zinc tiles, zinc roof plate and copper roof plate | massive wooden boarding (2,4 cm) | Process | Sorting of waste wooden product [BE] | kg | 0.0432 | B1-4: Use stage (embodied) | B4.1 | 7.9704e-05 | 7.3883e-08 | 9.264e-08
FR04 tim frame + str bale | 27.1 | Roof finish ¦ Boarding ¦ Board ¦ Softwood (24 mm) ¦ Nailed ¦ For zinc tiles, zinc roof plate and copper roof plate | massive wooden boarding (2,4 cm) | Process | No impact landfilling | kg | 1 | B1-4: Use stage (embodied) | B4.1
FR04 tim frame + str bale | 27.1 | Roof finish ¦ Boarding ¦ Board ¦ Softwood (24 mm) ¦ Nailed ¦ For zinc tiles, zinc roof plate and copper roof plate | massive wooden boarding (2,4 cm) | Process | No impact landfilling | kg | 1 | B1-4: Use stage (embodied) | B4.1
FR04 tim frame + str bale | 27.1 | Roof finish ¦ Boarding ¦ Board ¦ Softwood (24 mm) ¦ Nailed ¦ For zinc tiles, zinc roof plate and copper roof plate | massive wooden boarding (2,4 cm) | Process | Incineration of waste wood, preserved [BE]¦ municipal incineration ¦ Alloc Rec, U | kg | 8.16 | B1-4: Use stage (embodied) | B4.1 | 0.31998 | 0.00031212 | 0.00049502
FR04 tim frame + str bale | 27.1 | Roof finish ¦ Boarding ¦ Board ¦ Softwood (24 mm) ¦ Nailed ¦ For zinc tiles, zinc roof plate and copper roof plate | massive wooden boarding (2,4 cm) | Process | Incineration of waste wood, preserved [BE]¦ municipal incineration ¦ Alloc Rec, U | kg | 0.408 | B1-4: Use stage (embodied) | B4.1 | 0.015999 | 1.5606e-05 | 2.4751e-05
FR04 tim frame + str bale | 27.1 | Roof finish ¦ Boarding ¦ Board ¦ Softwood (24 mm) ¦ Nailed ¦ For zinc tiles, zinc roof plate and copper roof plate | massive wooden boarding (2,4 cm) | Process | Sorting of waste wooden product [BE] | kg | 4.896 | B1-4: Use stage (embodied) | B4.1 | 0.0090331 | 8.3734e-06 | 1.0499e-05
FR04 tim frame + str bale | 27.1 | Roof finish ¦ Boarding ¦ Board ¦ Softwood (24 mm) ¦ Nailed ¦ For zinc tiles, zinc roof plate and copper roof plate | massive wooden boarding (2,4 cm) | Process | Sorting of waste wooden product [BE] | kg | 0.2448 | B1-4: Use stage (embodied) | B4.1 | 0.00045165 | 4.1867e-07 | 5.2496e-07
FR04 tim frame + str bale | 27.1 | Roof finish ¦ Boarding ¦ Board ¦ Softwood (24 mm) ¦ Nailed ¦ For zinc tiles, zinc roof plate and copper roof plate | massive wooden boarding (2,4 cm) | Material in | Softwood, laths, dried (u=10%), planed [BE]¦ production, MIX | m3 | 0.024 | B1-4: Use stage (embodied) | B4.1 | 2.9051 | 0.010321 | 0.0026591
FR04 tim frame + str bale | 27.1 | Roof finish ¦ Boarding ¦ Board ¦ Softwood (24 mm) ¦ Nailed ¦ For zinc tiles, zinc roof plate and copper roof plate | massive wooden boarding (2,4 cm) | Process | Softwood, laths, dried (u=10%), planed [BE]¦ production, MIX | m3 | 0.0012 | B1-4: Use stage (embodied) | B4.1 | 0.14525 | 0.00051606 | 0.00013295
FR04 tim frame + str bale | 27.1 | Roof finish ¦ Boarding ¦ Board ¦ Softwood (24 mm) ¦ Nailed ¦ For zinc tiles, zinc roof plate and copper roof plate | massive wooden boarding (2,4 cm) | Material out | Demolition of waste wood [BE] | kg | 9.6 | B1-4: Use stage (embodied) | B4.1
FR04 tim frame + str bale | 27.1 | Roof finish ¦ Boarding ¦ Board ¦ Softwood (24 mm) ¦ Nailed ¦ For zinc tiles, zinc roof plate and copper roof plate | wood preservative | Transport to site | Transport, freight, lorry >32 metric ton, EURO5 {RER}¦ transport, freight, lorry >32 metric ton, EURO5 ¦ Alloc Rec, U | tkm | 0.01296 | B1-4: Use stage (embodied) | B4.1 | 0.0011223 | 6.1764e-07 | 6.0581e-07
FR04 tim frame + str bale | 27.1 | Roof finish ¦ Boarding ¦ Board ¦ Softwood (24 mm) ¦ Nailed ¦ For zinc tiles, zinc roof plate and copper roof plate | wood preservative | Transport to site | Transport, freight, lorry >32 metric ton, EURO5 {RER}¦ transport, freight, lorry >32 metric ton, EURO5 ¦ Alloc Rec, U | tkm | 0.000648 | B1-4: Use stage (embodied) | B4.1 | 5.6117e-05 | 3.0882e-08 | 3.029e-08
FR04 tim frame + str bale | 27.1 | Roof finish ¦ Boarding ¦ Board ¦ Softwood (24 mm) ¦ Nailed ¦ For zinc tiles, zinc roof plate and copper roof plate | wood preservative | Transport to site | Transport, freight, lorry 16-32 metric ton, EURO5 {RER}¦ transport, freight, lorry 16-32 metric ton, EURO5 ¦ Alloc Rec, U | tkm | 1 | B1-4: Use stage (embodied) | B4.1
FR04 tim frame + str bale | 27.1 | Roof finish ¦ Boarding ¦ Board ¦ Softwood (24 mm) ¦ Nailed ¦ For zinc tiles, zinc roof plate and copper roof plate | wood preservative | Transport to site | Transport, freight, lorry 16-32 metric ton, EURO5 {RER}¦ transport, freight, lorry 16-32 metric ton, EURO5 ¦ Alloc Rec, U | tkm | 1 | B1-4: Use stage (embodied) | B4.1
FR04 tim frame + str bale | 27.1 | Roof finish ¦ Boarding ¦ Board ¦ Softwood (24 mm) ¦ Nailed ¦ For zinc tiles, zinc roof plate and copper roof plate | wood preservative | Transport to site | Transport, freight, lorry 7.5-16 metric ton, EURO5 {RER}¦ transport, freight, lorry 7.5-16 metric ton, EURO5 ¦ Alloc Rec, U | tkm | 0.0050688 | B1-4: Use stage (embodied) | B4.1 | 0.0010732 | 4.8334e-07 | 5.504e-07
FR04 tim frame + str bale | 27.1 | Roof finish ¦ Boarding ¦ Board ¦ Softwood (24 mm) ¦ Nailed ¦ For zinc tiles, zinc roof plate and copper roof plate | wood preservative | Transport to site | Transport, freight, lorry 7.5-16 metric ton, EURO5 {RER}¦ transport, freight, lorry 7.5-16 metric ton, EURO5 ¦ Alloc Rec, U | tkm | 0.00025344 | B1-4: Use stage (embodied) | B4.1 | 5.3659e-05 | 2.4167e-08 | 2.752e-08
FR04 tim frame + str bale | 27.1 | Roof finish ¦ Boarding ¦ Board ¦ Softwood (24 mm) ¦ Nailed ¦ For zinc tiles, zinc roof plate and copper roof plate | wood preservative | Transport to site | Transport, freight, lorry 3.5-7.5 metric ton, EURO5 {RER}¦ transport, freight, lorry 3.5-7.5 metric ton, EURO5 ¦ Alloc Rec, U | tkm | 0.0009072 | B1-4: Use stage (embodied) | B4.1 | 0.00046046 | 2.0395e-07 | 2.2681e-07
FR04 tim frame + str bale | 27.1 | Roof finish ¦ Boarding ¦ Board ¦ Softwood (24 mm) ¦ Nailed ¦ For zinc tiles, zinc roof plate and copper roof plate | wood preservative | Transport to site | Transport, freight, lorry 3.5-7.5 metric ton, EURO5 {RER}¦ transport, freight, lorry 3.5-7.5 metric ton, EURO5 ¦ Alloc Rec, U | tkm | 4.536e-05 | B1-4: Use stage (embodied) | B4.1 | 2.3023e-05 | 1.0198e-08 | 1.134e-08
FR04 tim frame + str bale | 27.1 | Roof finish ¦ Boarding ¦ Board ¦ Softwood (24 mm) ¦ Nailed ¦ For zinc tiles, zinc roof plate and copper roof plate | wood preservative | Transport EOL | Transport, freight, lorry 16-32 metric ton, EURO5 {RER}¦ transport, freight, lorry 16-32 metric ton, EURO5 ¦ Alloc Rec, U | tkm | 1 | B1-4: Use stage (embodied) | B4.1
FR04 tim frame + str bale | 27.1 | Roof finish ¦ Boarding ¦ Board ¦ Softwood (24 mm) ¦ Nailed ¦ For zinc tiles, zinc roof plate and copper roof plate | wood preservative | Transport EOL | Transport, freight, lorry 16-32 metric ton, EURO5 {RER}¦ transport, freight, lorry 16-32 metric ton, EURO5 ¦ Alloc Rec, U | tkm | 1 | B1-4: Use stage (embodied) | B4.1
FR04 tim frame + str bale | 27.1 | Roof finish ¦ Boarding ¦ Board ¦ Softwood (24 mm) ¦ Nailed ¦ For zinc tiles, zinc roof plate and copper roof plate | wood preservative | Transport EOL | Transport, freight, lorry 7.5-16 metric ton, EURO5 {RER}¦ transport, freight, lorry 7.5-16 metric ton, EURO5 ¦ Alloc Rec, U | tkm | 1 | B1-4: Use stage (embodied) | B4.1
FR04 tim frame + str bale | 27.1 | Roof finish ¦ Boarding ¦ Board ¦ Softwood (24 mm) ¦ Nailed ¦ For zinc tiles, zinc roof plate and copper roof plate | wood preservative | Transport EOL | Transport, freight, lorry 7.5-16 metric ton, EURO5 {RER}¦ transport, freight, lorry 7.5-16 metric ton, EURO5 ¦ Alloc Rec, U | tkm | 1 | B1-4: Use stage (embodied) | B4.1
FR04 tim frame + str bale | 27.1 | Roof finish ¦ Boarding ¦ Board ¦ Softwood (24 mm) ¦ Nailed ¦ For zinc tiles, zinc roof plate and copper roof plate | wood preservative | Transport EOL | Transport, freight, lorry 3.5-7.5 metric ton, EURO5 {RER}¦ transport, freight, lorry 3.5-7.5 metric ton, EURO5 ¦ Alloc Rec, U | tkm | 1 | B1-4: Use stage (embodied) | B4.1
FR04 tim frame + str bale | 27.1 | Roof finish ¦ Boarding ¦ Board ¦ Softwood (24 mm) ¦ Nailed ¦ For zinc tiles, zinc roof plate and copper roof plate | wood preservative | Transport EOL | Transport, freight, lorry 3.5-7.5 metric ton, EURO5 {RER}¦ transport, freight, lorry 3.5-7.5 metric ton, EURO5 ¦ Alloc Rec, U | tkm | 1 | B1-4: Use stage (embodied) | B4.1
FR04 tim frame + str bale | 27.1 | Roof finish ¦ Boarding ¦ Board ¦ Softwood (24 mm) ¦ Nailed ¦ For zinc tiles, zinc roof plate and copper roof plate | wood preservative | Process | No impact sorting | kg | 1 | B1-4: Use stage (embodied) | B4.1
FR04 tim frame + str bale | 27.1 | Roof finish ¦ Boarding ¦ Board ¦ Softwood (24 mm) ¦ Nailed ¦ For zinc tiles, zinc roof plate and copper roof plate | wood preservative | Process | No impact sorting | kg | 1 | B1-4: Use stage (embodied) | B4.1
FR04 tim frame + str bale | 27.1 | Roof finish ¦ Boarding ¦ Board ¦ Softwood (24 mm) ¦ Nailed ¦ For zinc tiles, zinc roof plate and copper roof plate | wood preservative | Process | No impact landfilling | kg | 1 | B1-4: Use stage (embodied) | B4.1
FR04 tim frame + str bale | 27.1 | Roof finish ¦ Boarding ¦ Board ¦ Softwood (24 mm) ¦ Nailed ¦ For zinc tiles, zinc roof plate and copper roof plate | wood preservative | Process | No impact landfilling | kg | 1 | B1-4: Use stage (embodied) | B4.1
FR04 tim frame + str bale | 27.1 | Roof finish ¦ Boarding ¦ Board ¦ Softwood (24 mm) ¦ Nailed ¦ For zinc tiles, zinc roof plate and copper roof plate | wood preservative | Process | No impact incineration | kg | 1 | B1-4: Use stage (embodied) | B4.1
FR04 tim frame + str bale | 27.1 | Roof finish ¦ Boarding ¦ Board ¦ Softwood (24 mm) ¦ Nailed ¦ For zinc tiles, zinc roof plate and copper roof plate | wood preservative | Process | No impact incineration | kg | 1 | B1-4: Use stage (embodied) | B4.1
FR04 tim frame + str bale | 27.1 | Roof finish ¦ Boarding ¦ Board ¦ Softwood (24 mm) ¦ Nailed ¦ For zinc tiles, zinc roof plate and copper roof plate | wood preservative | Process | No impact sorting | kg | 1 | B1-4: Use stage (embodied) | B4.1
FR04 tim frame + str bale | 27.1 | Roof finish ¦ Boarding ¦ Board ¦ Softwood (24 mm) ¦ Nailed ¦ For zinc tiles, zinc roof plate and copper roof plate | wood preservative | Material in | Biocides / wood perservative [RER]¦ production | kg | 0.144 | B1-4: Use stage (embodied) | B4.1 | 0.93484 | 0.0010902 | 0.0007115
FR04 tim frame + str bale | 27.1 | Roof finish ¦ Boarding ¦ Board ¦ Softwood (24 mm) ¦ Nailed ¦ For zinc tiles, zinc roof plate and copper roof plate | wood preservative | Process | Biocides / wood perservative [RER]¦ production | kg | 0.0072 | B1-4: Use stage (embodied) | B4.1 | 0.046742 | 5.4511e-05 | 3.5575e-05
FR04 tim frame + str bale | 27.1 | Roof finish ¦ Boarding ¦ Board ¦ Softwood (24 mm) ¦ Nailed ¦ For zinc tiles, zinc roof plate and copper roof plate | wood preservative | Material out | Demolition of waste wood [BE] | kg | 0.144 | B1-4: Use stage (embodied) | B4.1
FR04 tim frame + str bale | 27.1 | Roof finish ¦ Boarding ¦ Board ¦ Softwood (24 mm) ¦ Nailed ¦ For zinc tiles, zinc roof plate and copper roof plate | water | Transport to site | Transport, freight, lorry >32 metric ton, EURO5 {RER}¦ transport, freight, lorry >32 metric ton, EURO5 ¦ Alloc Rec, U | tkm | 1 | B1-4: Use stage (embodied) | B4.1
FR04 tim frame + str bale | 27.1 | Roof finish ¦ Boarding ¦ Board ¦ Softwood (24 mm) ¦ Nailed ¦ For zinc tiles, zinc roof plate and copper roof plate | water | Transport to site | Transport, freight, lorry >32 metric ton, EURO5 {RER}¦ transport, freight, lorry >32 metric ton, EURO5 ¦ Alloc Rec, U | tkm | 1 | B1-4: Use stage (embodied) | B4.1
FR04 tim frame + str bale | 27.1 | Roof finish ¦ Boarding ¦ Board ¦ Softwood (24 mm) ¦ Nailed ¦ For zinc tiles, zinc roof plate and copper roof plate | water | Transport to site | Transport, freight, lorry 16-32 metric ton, EURO5 {RER}¦ transport, freight, lorry 16-32 metric ton, EURO5 ¦ Alloc Rec, U | tkm | 1 | B1-4: Use stage (embodied) | B4.1
FR04 tim frame + str bale | 27.1 | Roof finish ¦ Boarding ¦ Board ¦ Softwood (24 mm) ¦ Nailed ¦ For zinc tiles, zinc roof plate and copper roof plate | water | Transport to site | Transport, freight, lorry 16-32 metric ton, EURO5 {RER}¦ transport, freight, lorry 16-32 metric ton, EURO5 ¦ Alloc Rec, U | tkm | 1 | B1-4: Use stage (embodied) | B4.1
FR04 tim frame + str bale | 27.1 | Roof finish ¦ Boarding ¦ Board ¦ Softwood (24 mm) ¦ Nailed ¦ For zinc tiles, zinc roof plate and copper roof plate | water | Transport to site | Transport, freight, lorry 7.5-16 metric ton, EURO5 {RER}¦ transport, freight, lorry 7.5-16 metric ton, EURO5 ¦ Alloc Rec, U | tkm | 1 | B1-4: Use stage (embodied) | B4.1
FR04 tim frame + str bale | 27.1 | Roof finish ¦ Boarding ¦ Board ¦ Softwood (24 mm) ¦ Nailed ¦ For zinc tiles, zinc roof plate and copper roof plate | water | Transport to site | Transport, freight, lorry 3.5-7.5 metric ton, EURO5 {RER}¦ transport, freight, lorry 3.5-7.5 metric ton, EURO5 ¦ Alloc Rec, U | tkm | 1 | B1-4: Use stage (embodied) | B4.1
FR04 tim frame + str bale | 27.1 | Roof finish ¦ Boarding ¦ Board ¦ Softwood (24 mm) ¦ Nailed ¦ For zinc tiles, zinc roof plate and copper roof plate | water | Transport to site | Transport, freight, lorry 3.5-7.5 metric ton, EURO5 {RER}¦ transport, freight, lorry 3.5-7.5 metric ton, EURO5 ¦ Alloc Rec, U | tkm | 1 | B1-4: Use stage (embodied) | B4.1
FR04 tim frame + str bale | 27.1 | Roof finish ¦ Boarding ¦ Board ¦ Softwood (24 mm) ¦ Nailed ¦ For zinc tiles, zinc roof plate and copper roof plate | water | Transport EOL | Transport, freight, lorry 16-32 metric ton, EURO5 {RER}¦ transport, freight, lorry 16-32 metric ton, EURO5 ¦ Alloc Rec, U | tkm | 1 | B1-4: Use stage (embodied) | B4.1
FR04 tim frame + str bale | 27.1 | Roof finish ¦ Boarding ¦ Board ¦ Softwood (24 mm) ¦ Nailed ¦ For zinc tiles, zinc roof plate and copper roof plate | water | Transport EOL | Transport, freight, lorry 16-32 metric ton, EURO5 {RER}¦ transport, freight, lorry 16-32 metric ton, EURO5 ¦ Alloc Rec, U | tkm | 1 | B1-4: Use stage (embodied) | B4.1
FR04 tim frame + str bale | 27.1 | Roof finish ¦ Boarding ¦ Board ¦ Softwood (24 mm) ¦ Nailed ¦ For zinc tiles, zinc roof plate and copper roof plate | water | Transport EOL | Transport, freight, lorry 7.5-16 metric ton, EURO5 {RER}¦ transport, freight, lorry 7.5-16 metric ton, EURO5 ¦ Alloc Rec, U | tkm | 1 | B1-4: Use stage (embodied) | B4.1
FR04 tim frame + str bale | 27.1 | Roof finish ¦ Boarding ¦ Board ¦ Softwood (24 mm) ¦ Nailed ¦ For zinc tiles, zinc roof plate and copper roof plate | water | Transport EOL | Transport, freight, lorry 7.5-16 metric ton, EURO5 {RER}¦ transport, freight, lorry 7.5-16 metric ton, EURO5 ¦ Alloc Rec, U | tkm | 1 | B1-4: Use stage (embodied) | B4.1
FR04 tim frame + str bale | 27.1 | Roof finish ¦ Boarding ¦ Board ¦ Softwood (24 mm) ¦ Nailed ¦ For zinc tiles, zinc roof plate and copper roof plate | water | Transport EOL | Transport, freight, lorry 3.5-7.5 metric ton, EURO5 {RER}¦ transport, freight, lorry 3.5-7.5 metric ton, EURO5 ¦ Alloc Rec, U | tkm | 1 | B1-4: Use stage (embodied) | B4.1
FR04 tim frame + str bale | 27.1 | Roof finish ¦ Boarding ¦ Board ¦ Softwood (24 mm) ¦ Nailed ¦ For zinc tiles, zinc roof plate and copper roof plate | water | Transport EOL | Transport, freight, lorry 3.5-7.5 metric ton, EURO5 {RER}¦ transport, freight, lorry 3.5-7.5 metric ton, EURO5 ¦ Alloc Rec, U | tkm | 1 | B1-4: Use stage (embodied) | B4.1
FR04 tim frame + str bale | 27.1 | Roof finish ¦ Boarding ¦ Board ¦ Softwood (24 mm) ¦ Nailed ¦ For zinc tiles, zinc roof plate and copper roof plate | water | Process | No impact sorting | kg | 1 | B1-4: Use stage (embodied) | B4.1
FR04 tim frame + str bale | 27.1 | Roof finish ¦ Boarding ¦ Board ¦ Softwood (24 mm) ¦ Nailed ¦ For zinc tiles, zinc roof plate and copper roof plate | water | Process | No impact sorting | kg | 1 | B1-4: Use stage (embodied) | B4.1
FR04 tim frame + str bale | 27.1 | Roof finish ¦ Boarding ¦ Board ¦ Softwood (24 mm) ¦ Nailed ¦ For zinc tiles, zinc roof plate and copper roof plate | water | Process | No impact landfilling | kg | 1 | B1-4: Use stage (embodied) | B4.1
FR04 tim frame + str bale | 27.1 | Roof finish ¦ Boarding ¦ Board ¦ Softwood (24 mm) ¦ Nailed ¦ For zinc tiles, zinc roof plate and copper roof plate | water | Process | No impact landfilling | kg | 1 | B1-4: Use stage (embodied) | B4.1
FR04 tim frame + str bale | 27.1 | Roof finish ¦ Boarding ¦ Board ¦ Softwood (24 mm) ¦ Nailed ¦ For zinc tiles, zinc roof plate and copper roof plate | water | Process | No impact incineration | kg | 1 | B1-4: Use stage (embodied) | B4.1
FR04 tim frame + str bale | 27.1 | Roof finish ¦ Boarding ¦ Board ¦ Softwood (24 mm) ¦ Nailed ¦ For zinc tiles, zinc roof plate and copper roof plate | water | Process | No impact incineration | kg | 1 | B1-4: Use stage (embodied) | B4.1
FR04 tim frame + str bale | 27.1 | Roof finish ¦ Boarding ¦ Board ¦ Softwood (24 mm) ¦ Nailed ¦ For zinc tiles, zinc roof plate and copper roof plate | water | Process | No impact sorting | kg | 1 | B1-4: Use stage (embodied) | B4.1
FR04 tim frame + str bale | 27.1 | Roof finish ¦ Boarding ¦ Board ¦ Softwood (24 mm) ¦ Nailed ¦ For zinc tiles, zinc roof plate and copper roof plate | water | Material in | Tap water {RER}¦ market group for ¦ Alloc Rec, U | kg | 1.296 | B1-4: Use stage (embodied) | B4.1 | 0.00048989 | 3.0586e-07 | 2.7346e-07
FR04 tim frame + str bale | 27.1 | Roof finish ¦ Boarding ¦ Board ¦ Softwood (24 mm) ¦ Nailed ¦ For zinc tiles, zinc roof plate and copper roof plate | water | Process | Tap water {RER}¦ market group for ¦ Alloc Rec, U | kg | 0.0648 | B1-4: Use stage (embodied) | B4.1 | 2.4494e-05 | 1.5293e-08 | 1.3673e-08
FR04 tim frame + str bale | 27.1 | Roof finish ¦ Boarding ¦ Board ¦ Softwood (24 mm) ¦ Nailed ¦ For zinc tiles, zinc roof plate and copper roof plate | water | Material out | Demolition of waste wood [BE] | kg | 1.296 | B1-4: Use stage (embodied) | B4.1
FR04 tim frame + str bale | 27.1 | Roof finish ¦ Boarding ¦ Board ¦ Softwood (24 mm) ¦ Nailed ¦ For zinc tiles, zinc roof plate and copper roof plate | stainless steel nails | Transport to site | Transport, freight, lorry >32 metric ton, EURO5 {RER}¦ transport, freight, lorry >32 metric ton, EURO5 ¦ Alloc Rec, U | tkm | 0.0033858 | B1-4: Use stage (embodied) | B4.1 | 0.00029321 | 1.6136e-07 | 1.5827e-07
FR04 tim frame + str bale | 27.1 | Roof finish ¦ Boarding ¦ Board ¦ Softwood (24 mm) ¦ Nailed ¦ For zinc tiles, zinc roof plate and copper roof plate | stainless steel nails | Transport to site | Transport, freight, lorry >32 metric ton, EURO5 {RER}¦ transport, freight, lorry >32 metric ton, EURO5 ¦ Alloc Rec, U | tkm | 0.00016929 | B1-4: Use stage (embodied) | B4.1 | 1.466e-05 | 8.0678e-09 | 7.9133e-09
FR04 tim frame + str bale | 27.1 | Roof finish ¦ Boarding ¦ Board ¦ Softwood (24 mm) ¦ Nailed ¦ For zinc tiles, zinc roof plate and copper roof plate | stainless steel nails | Transport to site | Transport, freight, lorry 16-32 metric ton, EURO5 {RER}¦ transport, freight, lorry 16-32 metric ton, EURO5 ¦ Alloc Rec, U | tkm | 0.0032645 | B1-4: Use stage (embodied) | B4.1 | 0.00053215 | 2.5101e-07 | 2.8065e-07
FR04 tim frame + str bale | 27.1 | Roof finish ¦ Boarding ¦ Board ¦ Softwood (24 mm) ¦ Nailed ¦ For zinc tiles, zinc roof plate and copper roof plate | stainless steel nails | Transport to site | Transport, freight, lorry 16-32 metric ton, EURO5 {RER}¦ transport, freight, lorry 16-32 metric ton, EURO5 ¦ Alloc Rec, U | tkm | 0.00016322 | B1-4: Use stage (embodied) | B4.1 | 2.6608e-05 | 1.255e-08 | 1.4033e-08
FR04 tim frame + str bale | 27.1 | Roof finish ¦ Boarding ¦ Board ¦ Softwood (24 mm) ¦ Nailed ¦ For zinc tiles, zinc roof plate and copper roof plate | stainless steel nails | Transport to site | Transport, freight, lorry 7.5-16 metric ton, EURO5 {RER}¦ transport, freight, lorry 7.5-16 metric ton, EURO5 ¦ Alloc Rec, U | tkm | 0.00017775 | B1-4: Use stage (embodied) | B4.1 | 3.7635e-05 | 1.695e-08 | 1.9301e-08
FR04 tim frame + str bale | 27.1 | Roof finish ¦ Boarding ¦ Board ¦ Softwood (24 mm) ¦ Nailed ¦ For zinc tiles, zinc roof plate and copper roof plate | stainless steel nails | Transport to site | Transport, freight, lorry 7.5-16 metric ton, EURO5 {RER}¦ transport, freight, lorry 7.5-16 metric ton, EURO5 ¦ Alloc Rec, U | tkm | 8.8877e-06 | B1-4: Use stage (embodied) | B4.1 | 1.8817e-06 | 8.475e-10 | 9.6507e-10
FR04 tim frame + str bale | 27.1 | Roof finish ¦ Boarding ¦ Board ¦ Softwood (24 mm) ¦ Nailed ¦ For zinc tiles, zinc roof plate and copper roof plate | stainless steel nails | Transport to site | Transport, freight, lorry 3.5-7.5 metric ton, EURO5 {RER}¦ transport, freight, lorry 3.5-7.5 metric ton, EURO5 ¦ Alloc Rec, U | tkm | 1 | B1-4: Use stage (embodied) | B4.1
FR04 tim frame + str bale | 27.1 | Roof finish ¦ Boarding ¦ Board ¦ Softwood (24 mm) ¦ Nailed ¦ For zinc tiles, zinc roof plate and copper roof plate | stainless steel nails | Transport to site | Transport, freight, lorry 3.5-7.5 metric ton, EURO5 {RER}¦ transport, freight, lorry 3.5-7.5 metric ton, EURO5 ¦ Alloc Rec, U | tkm | 1 | B1-4: Use stage (embodied) | B4.1
FR04 tim frame + str bale | 27.1 | Roof finish ¦ Boarding ¦ Board ¦ Softwood (24 mm) ¦ Nailed ¦ For zinc tiles, zinc roof plate and copper roof plate | stainless steel nails | Transport EOL | Transport, freight, lorry 16-32 metric ton, EURO5 {RER}¦ transport, freight, lorry 16-32 metric ton, EURO5 ¦ Alloc Rec, U | tkm | 0.001834 | B1-4: Use stage (embodied) | B4.1 | 0.00029896 | 1.4102e-07 | 1.5767e-07
FR04 tim frame + str bale | 27.1 | Roof finish ¦ Boarding ¦ Board ¦ Softwood (24 mm) ¦ Nailed ¦ For zinc tiles, zinc roof plate and copper roof plate | stainless steel nails | Transport EOL | Transport, freight, lorry 16-32 metric ton, EURO5 {RER}¦ transport, freight, lorry 16-32 metric ton, EURO5 ¦ Alloc Rec, U | tkm | 9.1698e-05 | B1-4: Use stage (embodied) | B4.1 | 1.4948e-05 | 7.0508e-09 | 7.8835e-09
FR04 tim frame + str bale | 27.1 | Roof finish ¦ Boarding ¦ Board ¦ Softwood (24 mm) ¦ Nailed ¦ For zinc tiles, zinc roof plate and copper roof plate | stainless steel nails | Transport EOL | Transport, freight, lorry 7.5-16 metric ton, EURO5 {RER}¦ transport, freight, lorry 7.5-16 metric ton, EURO5 ¦ Alloc Rec, U | tkm | 1 | B1-4: Use stage (embodied) | B4.1
FR04 tim frame + str bale | 27.1 | Roof finish ¦ Boarding ¦ Board ¦ Softwood (24 mm) ¦ Nailed ¦ For zinc tiles, zinc roof plate and copper roof plate | stainless steel nails | Transport EOL | Transport, freight, lorry 7.5-16 metric ton, EURO5 {RER}¦ transport, freight, lorry 7.5-16 metric ton, EURO5 ¦ Alloc Rec, U | tkm | 1 | B1-4: Use stage (embodied) | B4.1
FR04 tim frame + str bale | 27.1 | Roof finish ¦ Boarding ¦ Board ¦ Softwood (24 mm) ¦ Nailed ¦ For zinc tiles, zinc roof plate and copper roof plate | stainless steel nails | Transport EOL | Transport, freight, lorry 3.5-7.5 metric ton, EURO5 {RER}¦ transport, freight, lorry 3.5-7.5 metric ton, EURO5 ¦ Alloc Rec, U | tkm | 1 | B1-4: Use stage (embodied) | B4.1
FR04 tim frame + str bale | 27.1 | Roof finish ¦ Boarding ¦ Board ¦ Softwood (24 mm) ¦ Nailed ¦ For zinc tiles, zinc roof plate and copper roof plate | stainless steel nails | Transport EOL | Transport, freight, lorry 3.5-7.5 metric ton, EURO5 {RER}¦ transport, freight, lorry 3.5-7.5 metric ton, EURO5 ¦ Alloc Rec, U | tkm | 1 | B1-4: Use stage (embodied) | B4.1
FR04 tim frame + str bale | 27.1 | Roof finish ¦ Boarding ¦ Board ¦ Softwood (24 mm) ¦ Nailed ¦ For zinc tiles, zinc roof plate and copper roof plate | stainless steel nails | Process | Sorting of waste metals (steel) [BE] | kg | 0.0080412 | B1-4: Use stage (embodied) | B4.1 | 9.255e-06 | 2.7935e-09 | 4.1282e-09
FR04 tim frame + str bale | 27.1 | Roof finish ¦ Boarding ¦ Board ¦ Softwood (24 mm) ¦ Nailed ¦ For zinc tiles, zinc roof plate and copper roof plate | stainless steel nails | Process | Sorting of waste metals (steel) [BE] | kg | 0.00040206 | B1-4: Use stage (embodied) | B4.1 | 4.6275e-07 | 1.3967e-10 | 2.0641e-10
FR04 tim frame + str bale | 27.1 | Roof finish ¦ Boarding ¦ Board ¦ Softwood (24 mm) ¦ Nailed ¦ For zinc tiles, zinc roof plate and copper roof plate | stainless steel nails | Process | Landfilling of scrap steel [BE]¦ inert material landfill ¦ Alloc Rec, U | kg | 0.0028215 | B1-4: Use stage (embodied) | B4.1 | 1.5023e-05 | 1.6846e-08 | 1.9238e-08
FR04 tim frame + str bale | 27.1 | Roof finish ¦ Boarding ¦ Board ¦ Softwood (24 mm) ¦ Nailed ¦ For zinc tiles, zinc roof plate and copper roof plate | stainless steel nails | Process | Landfilling of scrap steel [BE]¦ inert material landfill ¦ Alloc Rec, U | kg | 0.00014107 | B1-4: Use stage (embodied) | B4.1 | 7.5116e-07 | 8.4229e-10 | 9.619e-10
FR04 tim frame + str bale | 27.1 | Roof finish ¦ Boarding ¦ Board ¦ Softwood (24 mm) ¦ Nailed ¦ For zinc tiles, zinc roof plate and copper roof plate | stainless steel nails | Process | No impact incineration | kg | 1 | B1-4: Use stage (embodied) | B4.1
FR04 tim frame + str bale | 27.1 | Roof finish ¦ Boarding ¦ Board ¦ Softwood (24 mm) ¦ Nailed ¦ For zinc tiles, zinc roof plate and copper roof plate | stainless steel nails | Process | No impact incineration | kg | 1 | B1-4: Use stage (embodied) | B4.1
FR04 tim frame + str bale | 27.1 | Roof finish ¦ Boarding ¦ Board ¦ Softwood (24 mm) ¦ Nailed ¦ For zinc tiles, zinc roof plate and copper roof plate | stainless steel nails | Process | Sorting of waste metals (steel) [BE] | kg | 0.00042322 | B1-4: Use stage (embodied) | B4.1 | 4.8711e-07 | 1.4703e-10 | 2.1727e-10
FR04 tim frame + str bale | 27.1 | Roof finish ¦ Boarding ¦ Board ¦ Softwood (24 mm) ¦ Nailed ¦ For zinc tiles, zinc roof plate and copper roof plate | stainless steel nails | Process | Sorting of waste metals (steel) [BE] | kg | 2.1161e-05 | B1-4: Use stage (embodied) | B4.1 | 2.4355e-08 | 7.3513e-12 | 1.0864e-11
FR04 tim frame + str bale | 27.1 | Roof finish ¦ Boarding ¦ Board ¦ Softwood (24 mm) ¦ Nailed ¦ For zinc tiles, zinc roof plate and copper roof plate | stainless steel nails | Material in | Chromium steel [RER]¦ production ¦ Alloc Rec, U | kg | 0.05643 | B1-4: Use stage (embodied) | B4.1 | 0.25928 | 0.00045003 | 0.00014062
FR04 tim frame + str bale | 27.1 | Roof finish ¦ Boarding ¦ Board ¦ Softwood (24 mm) ¦ Nailed ¦ For zinc tiles, zinc roof plate and copper roof plate | stainless steel nails | Process | Chromium steel [RER]¦ production ¦ Alloc Rec, U | kg | 0.0028215 | B1-4: Use stage (embodied) | B4.1 | 0.012964 | 2.2501e-05 | 7.0311e-06
FR04 tim frame + str bale | 27.1 | Roof finish ¦ Boarding ¦ Board ¦ Softwood (24 mm) ¦ Nailed ¦ For zinc tiles, zinc roof plate and copper roof plate | stainless steel nails | Material out | Demolition of waste wood [BE] | kg | 0.05643 | B1-4: Use stage (embodied) | B4.1
FR04 tim frame + str bale | 27.1 | Roof finish ¦ Boarding ¦ Board ¦ Softwood (24 mm) ¦ Nailed ¦ For zinc tiles, zinc roof plate and copper roof plate | massive wooden boarding (2,4 cm) | Material out | Demolition of waste wood [BE] | kg | 9.6 | C1-4: End of life stage | C1
FR04 tim frame + str bale | 27.1 | Roof finish ¦ Boarding ¦ Board ¦ Softwood (24 mm) ¦ Nailed ¦ For zinc tiles, zinc roof plate and copper roof plate | wood preservative | Material out | Demolition of waste wood [BE] | kg | 0.144 | C1-4: End of life stage | C1
FR04 tim frame + str bale | 27.1 | Roof finish ¦ Boarding ¦ Board ¦ Softwood (24 mm) ¦ Nailed ¦ For zinc tiles, zinc roof plate and copper roof plate | water | Material out | Demolition of waste wood [BE] | kg | 1.296 | C1-4: End of life stage | C1
FR04 tim frame + str bale | 27.1 | Roof finish ¦ Boarding ¦ Board ¦ Softwood (24 mm) ¦ Nailed ¦ For zinc tiles, zinc roof plate and copper roof plate | stainless steel nails | Material out | Demolition of waste wood [BE] | kg | 0.05643 | C1-4: End of life stage | C1
FR04 tim frame + str bale | 27.1 | Roof finish ¦ Boarding ¦ Board ¦ Softwood (24 mm) ¦ Nailed ¦ For zinc tiles, zinc roof plate and copper roof plate | massive wooden boarding (2,4 cm) | Transport EOL | Transport, freight, lorry 16-32 metric ton, EURO5 {RER}¦ transport, freight, lorry 16-32 metric ton, EURO5 ¦ Alloc Rec, U | tkm | 1.104 | C1-4: End of life stage | C2 | 0.17997 | 8.4888e-05 | 9.4914e-05
FR04 tim frame + str bale | 27.1 | Roof finish ¦ Boarding ¦ Board ¦ Softwood (24 mm) ¦ Nailed ¦ For zinc tiles, zinc roof plate and copper roof plate | massive wooden boarding (2,4 cm) | Transport EOL | Transport, freight, lorry 7.5-16 metric ton, EURO5 {RER}¦ transport, freight, lorry 7.5-16 metric ton, EURO5 ¦ Alloc Rec, U | tkm | 1 | C1-4: End of life stage | C2
FR04 tim frame + str bale | 27.1 | Roof finish ¦ Boarding ¦ Board ¦ Softwood (24 mm) ¦ Nailed ¦ For zinc tiles, zinc roof plate and copper roof plate | massive wooden boarding (2,4 cm) | Transport EOL | Transport, freight, lorry 3.5-7.5 metric ton, EURO5 {RER}¦ transport, freight, lorry 3.5-7.5 metric ton, EURO5 ¦ Alloc Rec, U | tkm | 1 | C1-4: End of life stage | C2
FR04 tim frame + str bale | 27.1 | Roof finish ¦ Boarding ¦ Board ¦ Softwood (24 mm) ¦ Nailed ¦ For zinc tiles, zinc roof plate and copper roof plate | wood preservative | Transport EOL | Transport, freight, lorry 16-32 metric ton, EURO5 {RER}¦ transport, freight, lorry 16-32 metric ton, EURO5 ¦ Alloc Rec, U | tkm | 1 | C1-4: End of life stage | C2
FR04 tim frame + str bale | 27.1 | Roof finish ¦ Boarding ¦ Board ¦ Softwood (24 mm) ¦ Nailed ¦ For zinc tiles, zinc roof plate and copper roof plate | wood preservative | Transport EOL | Transport, freight, lorry 7.5-16 metric ton, EURO5 {RER}¦ transport, freight, lorry 7.5-16 metric ton, EURO5 ¦ Alloc Rec, U | tkm | 1 | C1-4: End of life stage | C2
FR04 tim frame + str bale | 27.1 | Roof finish ¦ Boarding ¦ Board ¦ Softwood (24 mm) ¦ Nailed ¦ For zinc tiles, zinc roof plate and copper roof plate | wood preservative | Transport EOL | Transport, freight, lorry 3.5-7.5 metric ton, EURO5 {RER}¦ transport, freight, lorry 3.5-7.5 metric ton, EURO5 ¦ Alloc Rec, U | tkm | 1 | C1-4: End of life stage | C2
FR04 tim frame + str bale | 27.1 | Roof finish ¦ Boarding ¦ Board ¦ Softwood (24 mm) ¦ Nailed ¦ For zinc tiles, zinc roof plate and copper roof plate | water | Transport EOL | Transport, freight, lorry 16-32 metric ton, EURO5 {RER}¦ transport, freight, lorry 16-32 metric ton, EURO5 ¦ Alloc Rec, U | tkm | 1 | C1-4: End of life stage | C2
FR04 tim frame + str bale | 27.1 | Roof finish ¦ Boarding ¦ Board ¦ Softwood (24 mm) ¦ Nailed ¦ For zinc tiles, zinc roof plate and copper roof plate | water | Transport EOL | Transport, freight, lorry 7.5-16 metric ton, EURO5 {RER}¦ transport, freight, lorry 7.5-16 metric ton, EURO5 ¦ Alloc Rec, U | tkm | 1 | C1-4: End of life stage | C2
FR04 tim frame + str bale | 27.1 | Roof finish ¦ Boarding ¦ Board ¦ Softwood (24 mm) ¦ Nailed ¦ For zinc tiles, zinc roof plate and copper roof plate | water | Transport EOL | Transport, freight, lorry 3.5-7.5 metric ton, EURO5 {RER}¦ transport, freight, lorry 3.5-7.5 metric ton, EURO5 ¦ Alloc Rec, U | tkm | 1 | C1-4: End of life stage | C2
FR04 tim frame + str bale | 27.1 | Roof finish ¦ Boarding ¦ Board ¦ Softwood (24 mm) ¦ Nailed ¦ For zinc tiles, zinc roof plate and copper roof plate | stainless steel nails | Transport EOL | Transport, freight, lorry 16-32 metric ton, EURO5 {RER}¦ transport, freight, lorry 16-32 metric ton, EURO5 ¦ Alloc Rec, U | tkm | 0.001834 | C1-4: End of life stage | C2 | 0.00029896 | 1.4102e-07 | 1.5767e-07
FR04 tim frame + str bale | 27.1 | Roof finish ¦ Boarding ¦ Board ¦ Softwood (24 mm) ¦ Nailed ¦ For zinc tiles, zinc roof plate and copper roof plate | stainless steel nails | Transport EOL | Transport, freight, lorry 7.5-16 metric ton, EURO5 {RER}¦ transport, freight, lorry 7.5-16 metric ton, EURO5 ¦ Alloc Rec, U | tkm | 1 | C1-4: End of life stage | C2
FR04 tim frame + str bale | 27.1 | Roof finish ¦ Boarding ¦ Board ¦ Softwood (24 mm) ¦ Nailed ¦ For zinc tiles, zinc roof plate and copper roof plate | stainless steel nails | Transport EOL | Transport, freight, lorry 3.5-7.5 metric ton, EURO5 {RER}¦ transport, freight, lorry 3.5-7.5 metric ton, EURO5 ¦ Alloc Rec, U | tkm | 1 | C1-4: End of life stage | C2
FR04 tim frame + str bale | 27.1 | Roof finish ¦ Boarding ¦ Board ¦ Softwood (24 mm) ¦ Nailed ¦ For zinc tiles, zinc roof plate and copper roof plate | massive wooden boarding (2,4 cm) | Process | Sorting of waste wooden product [BE] | kg | 0.864 | C1-4: End of life stage | C3 | 0.0015941 | 1.4777e-06 | 1.8528e-06
FR04 tim frame + str bale | 27.1 | Roof finish ¦ Boarding ¦ Board ¦ Softwood (24 mm) ¦ Nailed ¦ For zinc tiles, zinc roof plate and copper roof plate | wood preservative | Process | No impact sorting | kg | 1 | C1-4: End of life stage | C3
FR04 tim frame + str bale | 27.1 | Roof finish ¦ Boarding ¦ Board ¦ Softwood (24 mm) ¦ Nailed ¦ For zinc tiles, zinc roof plate and copper roof plate | water | Process | No impact sorting | kg | 1 | C1-4: End of life stage | C3
FR04 tim frame + str bale | 27.1 | Roof finish ¦ Boarding ¦ Board ¦ Softwood (24 mm) ¦ Nailed ¦ For zinc tiles, zinc roof plate and copper roof plate | stainless steel nails | Process | Sorting of waste metals (steel) [BE] | kg | 0.0080412 | C1-4: End of life stage | C3 | 9.255e-06 | 2.7935e-09 | 4.1282e-09
FR04 tim frame + str bale | 27.1 | Roof finish ¦ Boarding ¦ Board ¦ Softwood (24 mm) ¦ Nailed ¦ For zinc tiles, zinc roof plate and copper roof plate | massive wooden boarding (2,4 cm) | Process | No impact landfilling | kg | 1 | C1-4: End of life stage | C4
FR04 tim frame + str bale | 27.1 | Roof finish ¦ Boarding ¦ Board ¦ Softwood (24 mm) ¦ Nailed ¦ For zinc tiles, zinc roof plate and copper roof plate | massive wooden boarding (2,4 cm) | Process | Incineration of waste wood, preserved [BE]¦ municipal incineration ¦ Alloc Rec, U | kg | 8.16 | C1-4: End of life stage | C4 | 0.31998 | 0.00031212 | 0.00049502
FR04 tim frame + str bale | 27.1 | Roof finish ¦ Boarding ¦ Board ¦ Softwood (24 mm) ¦ Nailed ¦ For zinc tiles, zinc roof plate and copper roof plate | massive wooden boarding (2,4 cm) | Process | Sorting of waste wooden product [BE] | kg | 4.896 | C1-4: End of life stage | C4 | 0.0090331 | 8.3734e-06 | 1.0499e-05
FR04 tim frame + str bale | 27.1 | Roof finish ¦ Boarding ¦ Board ¦ Softwood (24 mm) ¦ Nailed ¦ For zinc tiles, zinc roof plate and copper roof plate | wood preservative | Process | No impact landfilling | kg | 1 | C1-4: End of life stage | C4
FR04 tim frame + str bale | 27.1 | Roof finish ¦ Boarding ¦ Board ¦ Softwood (24 mm) ¦ Nailed ¦ For zinc tiles, zinc roof plate and copper roof plate | wood preservative | Process | No impact incineration | kg | 1 | C1-4: End of life stage | C4
FR04 tim frame + str bale | 27.1 | Roof finish ¦ Boarding ¦ Board ¦ Softwood (24 mm) ¦ Nailed ¦ For zinc tiles, zinc roof plate and copper roof plate | wood preservative | Process | No impact sorting | kg | 1 | C1-4: End of life stage | C4
FR04 tim frame + str bale | 27.1 | Roof finish ¦ Boarding ¦ Board ¦ Softwood (24 mm) ¦ Nailed ¦ For zinc tiles, zinc roof plate and copper roof plate | water | Process | No impact landfilling | kg | 1 | C1-4: End of life stage | C4
FR04 tim frame + str bale | 27.1 | Roof finish ¦ Boarding ¦ Board ¦ Softwood (24 mm) ¦ Nailed ¦ For zinc tiles, zinc roof plate and copper roof plate | water | Process | No impact incineration | kg | 1 | C1-4: End of life stage | C4
FR04 tim frame + str bale | 27.1 | Roof finish ¦ Boarding ¦ Board ¦ Softwood (24 mm) ¦ Nailed ¦ For zinc tiles, zinc roof plate and copper roof plate | water | Process | No impact sorting | kg | 1 | C1-4: End of life stage | C4
FR04 tim frame + str bale | 27.1 | Roof finish ¦ Boarding ¦ Board ¦ Softwood (24 mm) ¦ Nailed ¦ For zinc tiles, zinc roof plate and copper roof plate | stainless steel nails | Process | Landfilling of scrap steel [BE]¦ inert material landfill ¦ Alloc Rec, U | kg | 0.0028215 | C1-4: End of life stage | C4 | 1.5023e-05 | 1.6846e-08 | 1.9238e-08
FR04 tim frame + str bale | 27.1 | Roof finish ¦ Boarding ¦ Board ¦ Softwood (24 mm) ¦ Nailed ¦ For zinc tiles, zinc roof plate and copper roof plate | stainless steel nails | Process | No impact incineration | kg | 1 | C1-4: End of life stage | C4
FR04 tim frame + str bale | 27.1 | Roof finish ¦ Boarding ¦ Board ¦ Softwood (24 mm) ¦ Nailed ¦ For zinc tiles, zinc roof plate and copper roof plate | stainless steel nails | Process | Sorting of waste metals (steel) [BE] | kg | 0.00042322 | C1-4: End of life stage | C4 | 4.8711e-07 | 1.4703e-10 | 2.1727e-10
FR04 tim frame + str bale | 27.1 | Roof finish ¦ Counter battens ¦ Battens ¦ Softwood (30 x 15 mm) ¦ Nailed ¦ Treated - uncontaminated ¦ For corrugated fibre cement board | counter battens (1.5x3 cm) | Material in | Softwood, uncontaminated treated timber [BE]¦ production, MIX | m3 | 0.00027 | A1-3: Product stage | A1-3 | 0.036271 | 0.0001185 | 3.54e-05
FR04 tim frame + str bale | 27.1 | Roof finish ¦ Counter battens ¦ Battens ¦ Softwood (30 x 15 mm) ¦ Nailed ¦ Treated - uncontaminated ¦ For corrugated fibre cement board | stainless steel nails | Material in | Chromium steel [RER]¦ production ¦ Alloc Rec, U | kg | 0.021 | A1-3: Product stage | A1-3 | 0.096491 | 0.00016747 | 5.2332e-05
FR04 tim frame + str bale | 27.1 | Roof finish ¦ Counter battens ¦ Battens ¦ Softwood (30 x 15 mm) ¦ Nailed ¦ Treated - uncontaminated ¦ For corrugated fibre cement board | counter battens (1.5x3 cm) | Transport to site | Transport, freight, lorry >32 metric ton, EURO5 {RER}¦ transport, freight, lorry >32 metric ton, EURO5 ¦ Alloc Rec, U | tkm | 0.00648 | A4-5: Construction process stage | A4 | 0.00056117 | 3.0882e-07 | 3.029e-07
FR04 tim frame + str bale | 27.1 | Roof finish ¦ Counter battens ¦ Battens ¦ Softwood (30 x 15 mm) ¦ Nailed ¦ Treated - uncontaminated ¦ For corrugated fibre cement board | counter battens (1.5x3 cm) | Transport to site | Transport, freight, lorry 16-32 metric ton, EURO5 {RER}¦ transport, freight, lorry 16-32 metric ton, EURO5 ¦ Alloc Rec, U | tkm | 0.0062478 | A4-5: Construction process stage | A4 | 0.0010185 | 4.804e-07 | 5.3714e-07
FR04 tim frame + str bale | 27.1 | Roof finish ¦ Counter battens ¦ Battens ¦ Softwood (30 x 15 mm) ¦ Nailed ¦ Treated - uncontaminated ¦ For corrugated fibre cement board | counter battens (1.5x3 cm) | Transport to site | Transport, freight, lorry 7.5-16 metric ton, EURO5 {RER}¦ transport, freight, lorry 7.5-16 metric ton, EURO5 ¦ Alloc Rec, U | tkm | 0.0003402 | A4-5: Construction process stage | A4 | 7.2029e-05 | 3.244e-08 | 3.6941e-08
FR04 tim frame + str bale | 27.1 | Roof finish ¦ Counter battens ¦ Battens ¦ Softwood (30 x 15 mm) ¦ Nailed ¦ Treated - uncontaminated ¦ For corrugated fibre cement board | counter battens (1.5x3 cm) | Transport to site | Transport, freight, lorry 3.5-7.5 metric ton, EURO5 {RER}¦ transport, freight, lorry 3.5-7.5 metric ton, EURO5 ¦ Alloc Rec, U | tkm | 1 | A4-5: Construction process stage | A4
FR04 tim frame + str bale | 27.1 | Roof finish ¦ Counter battens ¦ Battens ¦ Softwood (30 x 15 mm) ¦ Nailed ¦ Treated - uncontaminated ¦ For corrugated fibre cement board | stainless steel nails | Transport to site | Transport, freight, lorry >32 metric ton, EURO5 {RER}¦ transport, freight, lorry >32 metric ton, EURO5 ¦ Alloc Rec, U | tkm | 0.00126 | A4-5: Construction process stage | A4 | 0.00010912 | 6.0048e-08 | 5.8898e-08
FR04 tim frame + str bale | 27.1 | Roof finish ¦ Counter battens ¦ Battens ¦ Softwood (30 x 15 mm) ¦ Nailed ¦ Treated - uncontaminated ¦ For corrugated fibre cement board | stainless steel nails | Transport to site | Transport, freight, lorry 16-32 metric ton, EURO5 {RER}¦ transport, freight, lorry 16-32 metric ton, EURO5 ¦ Alloc Rec, U | tkm | 0.0012148 | A4-5: Construction process stage | A4 | 0.00019804 | 9.3411e-08 | 1.0444e-07
FR04 tim frame + str bale | 27.1 | Roof finish ¦ Counter battens ¦ Battens ¦ Softwood (30 x 15 mm) ¦ Nailed ¦ Treated - uncontaminated ¦ For corrugated fibre cement board | stainless steel nails | Transport to site | Transport, freight, lorry 7.5-16 metric ton, EURO5 {RER}¦ transport, freight, lorry 7.5-16 metric ton, EURO5 ¦ Alloc Rec, U | tkm | 6.615e-05 | A4-5: Construction process stage | A4 | 1.4006e-05 | 6.3078e-09 | 7.1829e-09
FR04 tim frame + str bale | 27.1 | Roof finish ¦ Counter battens ¦ Battens ¦ Softwood (30 x 15 mm) ¦ Nailed ¦ Treated - uncontaminated ¦ For corrugated fibre cement board | stainless steel nails | Transport to site | Transport, freight, lorry 3.5-7.5 metric ton, EURO5 {RER}¦ transport, freight, lorry 3.5-7.5 metric ton, EURO5 ¦ Alloc Rec, U | tkm | 1 | A4-5: Construction process stage | A4
FR04 tim frame + str bale | 27.1 | Roof finish ¦ Counter battens ¦ Battens ¦ Softwood (30 x 15 mm) ¦ Nailed ¦ Treated - uncontaminated ¦ For corrugated fibre cement board | counter battens (1.5x3 cm) | Transport to site | Transport, freight, lorry >32 metric ton, EURO5 {RER}¦ transport, freight, lorry >32 metric ton, EURO5 ¦ Alloc Rec, U | tkm | 0.000324 | A4-5: Construction process stage | A5 | 2.8058e-05 | 1.5441e-08 | 1.5145e-08
FR04 tim frame + str bale | 27.1 | Roof finish ¦ Counter battens ¦ Battens ¦ Softwood (30 x 15 mm) ¦ Nailed ¦ Treated - uncontaminated ¦ For corrugated fibre cement board | counter battens (1.5x3 cm) | Transport to site | Transport, freight, lorry 16-32 metric ton, EURO5 {RER}¦ transport, freight, lorry 16-32 metric ton, EURO5 ¦ Alloc Rec, U | tkm | 0.00031239 | A4-5: Construction process stage | A5 | 5.0924e-05 | 2.402e-08 | 2.6857e-08
FR04 tim frame + str bale | 27.1 | Roof finish ¦ Counter battens ¦ Battens ¦ Softwood (30 x 15 mm) ¦ Nailed ¦ Treated - uncontaminated ¦ For corrugated fibre cement board | counter battens (1.5x3 cm) | Transport to site | Transport, freight, lorry 7.5-16 metric ton, EURO5 {RER}¦ transport, freight, lorry 7.5-16 metric ton, EURO5 ¦ Alloc Rec, U | tkm | 1.701e-05 | A4-5: Construction process stage | A5 | 3.6014e-06 | 1.622e-09 | 1.847e-09
FR04 tim frame + str bale | 27.1 | Roof finish ¦ Counter battens ¦ Battens ¦ Softwood (30 x 15 mm) ¦ Nailed ¦ Treated - uncontaminated ¦ For corrugated fibre cement board | counter battens (1.5x3 cm) | Transport to site | Transport, freight, lorry 3.5-7.5 metric ton, EURO5 {RER}¦ transport, freight, lorry 3.5-7.5 metric ton, EURO5 ¦ Alloc Rec, U | tkm | 1 | A4-5: Construction process stage | A5
FR04 tim frame + str bale | 27.1 | Roof finish ¦ Counter battens ¦ Battens ¦ Softwood (30 x 15 mm) ¦ Nailed ¦ Treated - uncontaminated ¦ For corrugated fibre cement board | counter battens (1.5x3 cm) | Transport EOL | Transport, freight, lorry 16-32 metric ton, EURO5 {RER}¦ transport, freight, lorry 16-32 metric ton, EURO5 ¦ Alloc Rec, U | tkm | 0.000297 | A4-5: Construction process stage | A5 | 4.8415e-05 | 2.2837e-08 | 2.5534e-08
FR04 tim frame + str bale | 27.1 | Roof finish ¦ Counter battens ¦ Battens ¦ Softwood (30 x 15 mm) ¦ Nailed ¦ Treated - uncontaminated ¦ For corrugated fibre cement board | counter battens (1.5x3 cm) | Transport EOL | Transport, freight, lorry 7.5-16 metric ton, EURO5 {RER}¦ transport, freight, lorry 7.5-16 metric ton, EURO5 ¦ Alloc Rec, U | tkm | 1 | A4-5: Construction process stage | A5
FR04 tim frame + str bale | 27.1 | Roof finish ¦ Counter battens ¦ Battens ¦ Softwood (30 x 15 mm) ¦ Nailed ¦ Treated - uncontaminated ¦ For corrugated fibre cement board | counter battens (1.5x3 cm) | Transport EOL | Transport, freight, lorry 3.5-7.5 metric ton, EURO5 {RER}¦ transport, freight, lorry 3.5-7.5 metric ton, EURO5 ¦ Alloc Rec, U | tkm | 1 | A4-5: Construction process stage | A5
FR04 tim frame + str bale | 27.1 | Roof finish ¦ Counter battens ¦ Battens ¦ Softwood (30 x 15 mm) ¦ Nailed ¦ Treated - uncontaminated ¦ For corrugated fibre cement board | counter battens (1.5x3 cm) | Process | Sorting of waste wooden product [BE] | kg | 0.00243 | A4-5: Construction process stage | A5 | 4.4833e-06 | 4.1559e-09 | 5.211e-09
FR04 tim frame + str bale | 27.1 | Roof finish ¦ Counter battens ¦ Battens ¦ Softwood (30 x 15 mm) ¦ Nailed ¦ Treated - uncontaminated ¦ For corrugated fibre cement board | counter battens (1.5x3 cm) | Process | No impact landfilling | kg | 1 | A4-5: Construction process stage | A5
FR04 tim frame + str bale | 27.1 | Roof finish ¦ Counter battens ¦ Battens ¦ Softwood (30 x 15 mm) ¦ Nailed ¦ Treated - uncontaminated ¦ For corrugated fibre cement board | counter battens (1.5x3 cm) | Process | Incineration of waste wood, preserved [BE]¦ municipal incineration ¦ Alloc Rec, U | kg | 0.00135 | A4-5: Construction process stage | A5 | 5.2938e-05 | 5.1637e-08 | 8.1897e-08
FR04 tim frame + str bale | 27.1 | Roof finish ¦ Counter battens ¦ Battens ¦ Softwood (30 x 15 mm) ¦ Nailed ¦ Treated - uncontaminated ¦ For corrugated fibre cement board | counter battens (1.5x3 cm) | Process | Sorting of waste wooden product [BE] | kg | 0.00081 | A4-5: Construction process stage | A5 | 1.4944e-06 | 1.3853e-09 | 1.737e-09
FR04 tim frame + str bale | 27.1 | Roof finish ¦ Counter battens ¦ Battens ¦ Softwood (30 x 15 mm) ¦ Nailed ¦ Treated - uncontaminated ¦ For corrugated fibre cement board | counter battens (1.5x3 cm) | Material loss | Softwood, uncontaminated treated timber [BE]¦ production, MIX | m3 | 1.35e-05 | A4-5: Construction process stage | A5 | 0.0018135 | 5.9248e-06 | 1.77e-06
FR04 tim frame + str bale | 27.1 | Roof finish ¦ Counter battens ¦ Battens ¦ Softwood (30 x 15 mm) ¦ Nailed ¦ Treated - uncontaminated ¦ For corrugated fibre cement board | stainless steel nails | Transport to site | Transport, freight, lorry >32 metric ton, EURO5 {RER}¦ transport, freight, lorry >32 metric ton, EURO5 ¦ Alloc Rec, U | tkm | 6.3e-05 | A4-5: Construction process stage | A5 | 5.4558e-06 | 3.0024e-09 | 2.9449e-09
FR04 tim frame + str bale | 27.1 | Roof finish ¦ Counter battens ¦ Battens ¦ Softwood (30 x 15 mm) ¦ Nailed ¦ Treated - uncontaminated ¦ For corrugated fibre cement board | stainless steel nails | Transport to site | Transport, freight, lorry 16-32 metric ton, EURO5 {RER}¦ transport, freight, lorry 16-32 metric ton, EURO5 ¦ Alloc Rec, U | tkm | 6.0743e-05 | A4-5: Construction process stage | A5 | 9.9019e-06 | 4.6706e-09 | 5.2222e-09
FR04 tim frame + str bale | 27.1 | Roof finish ¦ Counter battens ¦ Battens ¦ Softwood (30 x 15 mm) ¦ Nailed ¦ Treated - uncontaminated ¦ For corrugated fibre cement board | stainless steel nails | Transport to site | Transport, freight, lorry 7.5-16 metric ton, EURO5 {RER}¦ transport, freight, lorry 7.5-16 metric ton, EURO5 ¦ Alloc Rec, U | tkm | 3.3075e-06 | A4-5: Construction process stage | A5 | 7.0028e-07 | 3.1539e-10 | 3.5914e-10
FR04 tim frame + str bale | 27.1 | Roof finish ¦ Counter battens ¦ Battens ¦ Softwood (30 x 15 mm) ¦ Nailed ¦ Treated - uncontaminated ¦ For corrugated fibre cement board | stainless steel nails | Transport to site | Transport, freight, lorry 3.5-7.5 metric ton, EURO5 {RER}¦ transport, freight, lorry 3.5-7.5 metric ton, EURO5 ¦ Alloc Rec, U | tkm | 1 | A4-5: Construction process stage | A5
FR04 tim frame + str bale | 27.1 | Roof finish ¦ Counter battens ¦ Battens ¦ Softwood (30 x 15 mm) ¦ Nailed ¦ Treated - uncontaminated ¦ For corrugated fibre cement board | stainless steel nails | Transport EOL | Transport, freight, lorry 16-32 metric ton, EURO5 {RER}¦ transport, freight, lorry 16-32 metric ton, EURO5 ¦ Alloc Rec, U | tkm | 3.4125e-05 | A4-5: Construction process stage | A5 | 5.5629e-06 | 2.6239e-09 | 2.9338e-09
FR04 tim frame + str bale | 27.1 | Roof finish ¦ Counter battens ¦ Battens ¦ Softwood (30 x 15 mm) ¦ Nailed ¦ Treated - uncontaminated ¦ For corrugated fibre cement board | stainless steel nails | Transport EOL | Transport, freight, lorry 7.5-16 metric ton, EURO5 {RER}¦ transport, freight, lorry 7.5-16 metric ton, EURO5 ¦ Alloc Rec, U | tkm | 1 | A4-5: Construction process stage | A5
FR04 tim frame + str bale | 27.1 | Roof finish ¦ Counter battens ¦ Battens ¦ Softwood (30 x 15 mm) ¦ Nailed ¦ Treated - uncontaminated ¦ For corrugated fibre cement board | stainless steel nails | Transport EOL | Transport, freight, lorry 3.5-7.5 metric ton, EURO5 {RER}¦ transport, freight, lorry 3.5-7.5 metric ton, EURO5 ¦ Alloc Rec, U | tkm | 1 | A4-5: Construction process stage | A5
FR04 tim frame + str bale | 27.1 | Roof finish ¦ Counter battens ¦ Battens ¦ Softwood (30 x 15 mm) ¦ Nailed ¦ Treated - uncontaminated ¦ For corrugated fibre cement board | stainless steel nails | Process | Sorting of waste metals (steel) [BE] | kg | 0.00014962 | A4-5: Construction process stage | A5 | 1.7221e-07 | 5.1979e-11 | 7.6815e-11
FR04 tim frame + str bale | 27.1 | Roof finish ¦ Counter battens ¦ Battens ¦ Softwood (30 x 15 mm) ¦ Nailed ¦ Treated - uncontaminated ¦ For corrugated fibre cement board | stainless steel nails | Process | Landfilling of scrap steel [BE]¦ inert material landfill ¦ Alloc Rec, U | kg | 5.25e-05 | A4-5: Construction process stage | A5 | 2.7954e-07 | 3.1346e-10 | 3.5797e-10
FR04 tim frame + str bale | 27.1 | Roof finish ¦ Counter battens ¦ Battens ¦ Softwood (30 x 15 mm) ¦ Nailed ¦ Treated - uncontaminated ¦ For corrugated fibre cement board | stainless steel nails | Process | No impact incineration | kg | 1 | A4-5: Construction process stage | A5
FR04 tim frame + str bale | 27.1 | Roof finish ¦ Counter battens ¦ Battens ¦ Softwood (30 x 15 mm) ¦ Nailed ¦ Treated - uncontaminated ¦ For corrugated fibre cement board | stainless steel nails | Process | Sorting of waste metals (steel) [BE] | kg | 7.875e-06 | A4-5: Construction process stage | A5 | 9.0637e-09 | 2.7358e-12 | 4.0429e-12
FR04 tim frame + str bale | 27.1 | Roof finish ¦ Counter battens ¦ Battens ¦ Softwood (30 x 15 mm) ¦ Nailed ¦ Treated - uncontaminated ¦ For corrugated fibre cement board | stainless steel nails | Material loss | Chromium steel [RER]¦ production ¦ Alloc Rec, U | kg | 0.00105 | A4-5: Construction process stage | A5 | 0.0048245 | 8.3738e-06 | 2.6166e-06
FR04 tim frame + str bale | 27.1 | Roof finish ¦ Counter battens ¦ Battens ¦ Softwood (30 x 15 mm) ¦ Nailed ¦ Treated - uncontaminated ¦ For corrugated fibre cement board | counter battens (1.5x3 cm) | Material out | Demolition of waste wood [BE] | kg | 0.108 | C1-4: End of life stage | C1
FR04 tim frame + str bale | 27.1 | Roof finish ¦ Counter battens ¦ Battens ¦ Softwood (30 x 15 mm) ¦ Nailed ¦ Treated - uncontaminated ¦ For corrugated fibre cement board | stainless steel nails | Material out | Demolition of waste wood [BE] | kg | 0.021 | C1-4: End of life stage | C1
FR04 tim frame + str bale | 27.1 | Roof finish ¦ Counter battens ¦ Battens ¦ Softwood (30 x 15 mm) ¦ Nailed ¦ Treated - uncontaminated ¦ For corrugated fibre cement board | counter battens (1.5x3 cm) | Transport EOL | Transport, freight, lorry 16-32 metric ton, EURO5 {RER}¦ transport, freight, lorry 16-32 metric ton, EURO5 ¦ Alloc Rec, U | tkm | 0.00594 | C1-4: End of life stage | C2 | 0.00096831 | 4.5673e-07 | 5.1068e-07
FR04 tim frame + str bale | 27.1 | Roof finish ¦ Counter battens ¦ Battens ¦ Softwood (30 x 15 mm) ¦ Nailed ¦ Treated - uncontaminated ¦ For corrugated fibre cement board | counter battens (1.5x3 cm) | Transport EOL | Transport, freight, lorry 7.5-16 metric ton, EURO5 {RER}¦ transport, freight, lorry 7.5-16 metric ton, EURO5 ¦ Alloc Rec, U | tkm | 1 | C1-4: End of life stage | C2
FR04 tim frame + str bale | 27.1 | Roof finish ¦ Counter battens ¦ Battens ¦ Softwood (30 x 15 mm) ¦ Nailed ¦ Treated - uncontaminated ¦ For corrugated fibre cement board | counter battens (1.5x3 cm) | Transport EOL | Transport, freight, lorry 3.5-7.5 metric ton, EURO5 {RER}¦ transport, freight, lorry 3.5-7.5 metric ton, EURO5 ¦ Alloc Rec, U | tkm | 1 | C1-4: End of life stage | C2
FR04 tim frame + str bale | 27.1 | Roof finish ¦ Counter battens ¦ Battens ¦ Softwood (30 x 15 mm) ¦ Nailed ¦ Treated - uncontaminated ¦ For corrugated fibre cement board | stainless steel nails | Transport EOL | Transport, freight, lorry 16-32 metric ton, EURO5 {RER}¦ transport, freight, lorry 16-32 metric ton, EURO5 ¦ Alloc Rec, U | tkm | 0.0006825 | C1-4: End of life stage | C2 | 0.00011126 | 5.2478e-08 | 5.8677e-08
FR04 tim frame + str bale | 27.1 | Roof finish ¦ Counter battens ¦ Battens ¦ Softwood (30 x 15 mm) ¦ Nailed ¦ Treated - uncontaminated ¦ For corrugated fibre cement board | stainless steel nails | Transport EOL | Transport, freight, lorry 7.5-16 metric ton, EURO5 {RER}¦ transport, freight, lorry 7.5-16 metric ton, EURO5 ¦ Alloc Rec, U | tkm | 1 | C1-4: End of life stage | C2
FR04 tim frame + str bale | 27.1 | Roof finish ¦ Counter battens ¦ Battens ¦ Softwood (30 x 15 mm) ¦ Nailed ¦ Treated - uncontaminated ¦ For corrugated fibre cement board | stainless steel nails | Transport EOL | Transport, freight, lorry 3.5-7.5 metric ton, EURO5 {RER}¦ transport, freight, lorry 3.5-7.5 metric ton, EURO5 ¦ Alloc Rec, U | tkm | 1 | C1-4: End of life stage | C2
FR04 tim frame + str bale | 27.1 | Roof finish ¦ Counter battens ¦ Battens ¦ Softwood (30 x 15 mm) ¦ Nailed ¦ Treated - uncontaminated ¦ For corrugated fibre cement board | counter battens (1.5x3 cm) | Process | Sorting of waste wooden product [BE] | kg | 0.0486 | C1-4: End of life stage | C3 | 8.9667e-05 | 8.3119e-08 | 1.0422e-07
FR04 tim frame + str bale | 27.1 | Roof finish ¦ Counter battens ¦ Battens ¦ Softwood (30 x 15 mm) ¦ Nailed ¦ Treated - uncontaminated ¦ For corrugated fibre cement board | stainless steel nails | Process | Sorting of waste metals (steel) [BE] | kg | 0.0029925 | C1-4: End of life stage | C3 | 3.4442e-06 | 1.0396e-09 | 1.5363e-09
FR04 tim frame + str bale | 27.1 | Roof finish ¦ Counter battens ¦ Battens ¦ Softwood (30 x 15 mm) ¦ Nailed ¦ Treated - uncontaminated ¦ For corrugated fibre cement board | counter battens (1.5x3 cm) | Process | No impact landfilling | kg | 1 | C1-4: End of life stage | C4
FR04 tim frame + str bale | 27.1 | Roof finish ¦ Counter battens ¦ Battens ¦ Softwood (30 x 15 mm) ¦ Nailed ¦ Treated - uncontaminated ¦ For corrugated fibre cement board | counter battens (1.5x3 cm) | Process | Incineration of waste wood, preserved [BE]¦ municipal incineration ¦ Alloc Rec, U | kg | 0.027 | C1-4: End of life stage | C4 | 0.0010588 | 1.0327e-06 | 1.6379e-06
FR04 tim frame + str bale | 27.1 | Roof finish ¦ Counter battens ¦ Battens ¦ Softwood (30 x 15 mm) ¦ Nailed ¦ Treated - uncontaminated ¦ For corrugated fibre cement board | counter battens (1.5x3 cm) | Process | Sorting of waste wooden product [BE] | kg | 0.0162 | C1-4: End of life stage | C4 | 2.9889e-05 | 2.7706e-08 | 3.474e-08
FR04 tim frame + str bale | 27.1 | Roof finish ¦ Counter battens ¦ Battens ¦ Softwood (30 x 15 mm) ¦ Nailed ¦ Treated - uncontaminated ¦ For corrugated fibre cement board | stainless steel nails | Process | Landfilling of scrap steel [BE]¦ inert material landfill ¦ Alloc Rec, U | kg | 0.00105 | C1-4: End of life stage | C4 | 5.5908e-06 | 6.2691e-09 | 7.1594e-09
FR04 tim frame + str bale | 27.1 | Roof finish ¦ Counter battens ¦ Battens ¦ Softwood (30 x 15 mm) ¦ Nailed ¦ Treated - uncontaminated ¦ For corrugated fibre cement board | stainless steel nails | Process | No impact incineration | kg | 1 | C1-4: End of life stage | C4
FR04 tim frame + str bale | 27.1 | Roof finish ¦ Counter battens ¦ Battens ¦ Softwood (30 x 15 mm) ¦ Nailed ¦ Treated - uncontaminated ¦ For corrugated fibre cement board | stainless steel nails | Process | Sorting of waste metals (steel) [BE] | kg | 0.0001575 | C1-4: End of life stage | C4 | 1.8127e-07 | 5.4715e-11 | 8.0857e-11
FR04 tim frame + str bale | 27.1 | Roof finish ¦ Vapour barrier ¦ Proofing sheet ¦ PP (0.25 mm) ¦ Stapled | PP | Material in | Polypropylene, granulate {RER}¦ production ¦ Alloc Rec, U | kg | 0.225 | A1-3: Product stage | A1-3 | 0.44394 | 0.00017527 | 0.00013072
FR04 tim frame + str bale | 27.1 | Roof finish ¦ Vapour barrier ¦ Proofing sheet ¦ PP (0.25 mm) ¦ Stapled | processing | Material in | Extrusion, plastic film {GLO}¦ market for ¦ Alloc Rec, U | kg | 0.225 | A1-3: Product stage | A1-3 | 0.13145 | 0.00013072 | 6.3225e-05
FR04 tim frame + str bale | 27.1 | Roof finish ¦ Vapour barrier ¦ Proofing sheet ¦ PP (0.25 mm) ¦ Stapled | stainless steel nails | Material in | Chromium steel [RER]¦ production ¦ Alloc Rec, U | kg | 0.02 | A1-3: Product stage | A1-3 | 0.091896 | 0.0001595 | 4.984e-05
FR04 tim frame + str bale | 27.1 | Roof finish ¦ Vapour barrier ¦ Proofing sheet ¦ PP (0.25 mm) ¦ Stapled | PP | Transport to site | Transport, freight, lorry >32 metric ton, EURO5 {RER}¦ transport, freight, lorry >32 metric ton, EURO5 ¦ Alloc Rec, U | tkm | 0.0135 | A4-5: Construction process stage | A4 | 0.0011691 | 6.4337e-07 | 6.3105e-07
FR04 tim frame + str bale | 27.1 | Roof finish ¦ Vapour barrier ¦ Proofing sheet ¦ PP (0.25 mm) ¦ Stapled | PP | Transport to site | Transport, freight, lorry 16-32 metric ton, EURO5 {RER}¦ transport, freight, lorry 16-32 metric ton, EURO5 ¦ Alloc Rec, U | tkm | 0.013016 | A4-5: Construction process stage | A4 | 0.0021218 | 1.0008e-06 | 1.119e-06
FR04 tim frame + str bale | 27.1 | Roof finish ¦ Vapour barrier ¦ Proofing sheet ¦ PP (0.25 mm) ¦ Stapled | PP | Transport to site | Transport, freight, lorry 7.5-16 metric ton, EURO5 {RER}¦ transport, freight, lorry 7.5-16 metric ton, EURO5 ¦ Alloc Rec, U | tkm | 0.00070875 | A4-5: Construction process stage | A4 | 0.00015006 | 6.7584e-08 | 7.696e-08
FR04 tim frame + str bale | 27.1 | Roof finish ¦ Vapour barrier ¦ Proofing sheet ¦ PP (0.25 mm) ¦ Stapled | PP | Transport to site | Transport, freight, lorry 3.5-7.5 metric ton, EURO5 {RER}¦ transport, freight, lorry 3.5-7.5 metric ton, EURO5 ¦ Alloc Rec, U | tkm | 1 | A4-5: Construction process stage | A4
FR04 tim frame + str bale | 27.1 | Roof finish ¦ Vapour barrier ¦ Proofing sheet ¦ PP (0.25 mm) ¦ Stapled | stainless steel nails | Transport to site | Transport, freight, lorry >32 metric ton, EURO5 {RER}¦ transport, freight, lorry >32 metric ton, EURO5 ¦ Alloc Rec, U | tkm | 0.0012 | A4-5: Construction process stage | A4 | 0.00010392 | 5.7189e-08 | 5.6093e-08
FR04 tim frame + str bale | 27.1 | Roof finish ¦ Vapour barrier ¦ Proofing sheet ¦ PP (0.25 mm) ¦ Stapled | stainless steel nails | Transport to site | Transport, freight, lorry 16-32 metric ton, EURO5 {RER}¦ transport, freight, lorry 16-32 metric ton, EURO5 ¦ Alloc Rec, U | tkm | 0.001157 | A4-5: Construction process stage | A4 | 0.00018861 | 8.8963e-08 | 9.9471e-08
FR04 tim frame + str bale | 27.1 | Roof finish ¦ Vapour barrier ¦ Proofing sheet ¦ PP (0.25 mm) ¦ Stapled | stainless steel nails | Transport to site | Transport, freight, lorry 7.5-16 metric ton, EURO5 {RER}¦ transport, freight, lorry 7.5-16 metric ton, EURO5 ¦ Alloc Rec, U | tkm | 6.3e-05 | A4-5: Construction process stage | A4 | 1.3339e-05 | 6.0075e-09 | 6.8409e-09
FR04 tim frame + str bale | 27.1 | Roof finish ¦ Vapour barrier ¦ Proofing sheet ¦ PP (0.25 mm) ¦ Stapled | stainless steel nails | Transport to site | Transport, freight, lorry 3.5-7.5 metric ton, EURO5 {RER}¦ transport, freight, lorry 3.5-7.5 metric ton, EURO5 ¦ Alloc Rec, U | tkm | 1 | A4-5: Construction process stage | A4
FR04 tim frame + str bale | 27.1 | Roof finish ¦ Vapour barrier ¦ Proofing sheet ¦ PP (0.25 mm) ¦ Stapled | PP | Transport to site | Transport, freight, lorry >32 metric ton, EURO5 {RER}¦ transport, freight, lorry >32 metric ton, EURO5 ¦ Alloc Rec, U | tkm | 0.000675 | A4-5: Construction process stage | A5 | 5.8455e-05 | 3.2169e-08 | 3.1552e-08
FR04 tim frame + str bale | 27.1 | Roof finish ¦ Vapour barrier ¦ Proofing sheet ¦ PP (0.25 mm) ¦ Stapled | PP | Transport to site | Transport, freight, lorry 16-32 metric ton, EURO5 {RER}¦ transport, freight, lorry 16-32 metric ton, EURO5 ¦ Alloc Rec, U | tkm | 0.00065081 | A4-5: Construction process stage | A5 | 0.00010609 | 5.0042e-08 | 5.5952e-08
FR04 tim frame + str bale | 27.1 | Roof finish ¦ Vapour barrier ¦ Proofing sheet ¦ PP (0.25 mm) ¦ Stapled | PP | Transport to site | Transport, freight, lorry 7.5-16 metric ton, EURO5 {RER}¦ transport, freight, lorry 7.5-16 metric ton, EURO5 ¦ Alloc Rec, U | tkm | 3.5438e-05 | A4-5: Construction process stage | A5 | 7.503e-06 | 3.3792e-09 | 3.848e-09
FR04 tim frame + str bale | 27.1 | Roof finish ¦ Vapour barrier ¦ Proofing sheet ¦ PP (0.25 mm) ¦ Stapled | PP | Transport to site | Transport, freight, lorry 3.5-7.5 metric ton, EURO5 {RER}¦ transport, freight, lorry 3.5-7.5 metric ton, EURO5 ¦ Alloc Rec, U | tkm | 1 | A4-5: Construction process stage | A5
FR04 tim frame + str bale | 27.1 | Roof finish ¦ Vapour barrier ¦ Proofing sheet ¦ PP (0.25 mm) ¦ Stapled | PP | Transport EOL | Transport, freight, lorry 16-32 metric ton, EURO5 {RER}¦ transport, freight, lorry 16-32 metric ton, EURO5 ¦ Alloc Rec, U | tkm | 0.00135 | A4-5: Construction process stage | A5 | 0.00022007 | 1.038e-07 | 1.1606e-07
FR04 tim frame + str bale | 27.1 | Roof finish ¦ Vapour barrier ¦ Proofing sheet ¦ PP (0.25 mm) ¦ Stapled | PP | Transport EOL | Transport, freight, lorry 7.5-16 metric ton, EURO5 {RER}¦ transport, freight, lorry 7.5-16 metric ton, EURO5 ¦ Alloc Rec, U | tkm | 1 | A4-5: Construction process stage | A5
FR04 tim frame + str bale | 27.1 | Roof finish ¦ Vapour barrier ¦ Proofing sheet ¦ PP (0.25 mm) ¦ Stapled | PP | Transport EOL | Transport, freight, lorry 3.5-7.5 metric ton, EURO5 {RER}¦ transport, freight, lorry 3.5-7.5 metric ton, EURO5 ¦ Alloc Rec, U | tkm | 1 | A4-5: Construction process stage | A5
FR04 tim frame + str bale | 27.1 | Roof finish ¦ Vapour barrier ¦ Proofing sheet ¦ PP (0.25 mm) ¦ Stapled | PP | Process | Sorting of waste polyolefins [BE] | kg | 0.0005625 | A4-5: Construction process stage | A5 | 9.6611e-07 | 6.0873e-10 | 7.9623e-10
FR04 tim frame + str bale | 27.1 | Roof finish ¦ Vapour barrier ¦ Proofing sheet ¦ PP (0.25 mm) ¦ Stapled | PP | Process | Landfilling of waste PP [BE]¦ sanitary landfill ¦ Alloc Rec, U | kg | 0.001125 | A4-5: Construction process stage | A5 | 0.00010708 | 1.3159e-08 | 2.7387e-08
FR04 tim frame + str bale | 27.1 | Roof finish ¦ Vapour barrier ¦ Proofing sheet ¦ PP (0.25 mm) ¦ Stapled | PP | Process | Incineration of waste PP [BE]¦ municipal incineration ¦ Alloc Rec, U | kg | 0.0095625 | A4-5: Construction process stage | A5 | 0.024219 | 2.9872e-07 | 5.4864e-07
FR04 tim frame + str bale | 27.1 | Roof finish ¦ Vapour barrier ¦ Proofing sheet ¦ PP (0.25 mm) ¦ Stapled | PP | Process | Sorting of waste polyolefins [BE] | kg | 0.010688 | A4-5: Construction process stage | A5 | 1.8356e-05 | 1.1566e-08 | 1.5128e-08
FR04 tim frame + str bale | 27.1 | Roof finish ¦ Vapour barrier ¦ Proofing sheet ¦ PP (0.25 mm) ¦ Stapled | PP | Material loss | Polypropylene, granulate {RER}¦ production ¦ Alloc Rec, U | kg | 0.01125 | A4-5: Construction process stage | A5 | 0.022197 | 8.7638e-06 | 6.5363e-06
FR04 tim frame + str bale | 27.1 | Roof finish ¦ Vapour barrier ¦ Proofing sheet ¦ PP (0.25 mm) ¦ Stapled | processing | Material loss | Extrusion, plastic film {GLO}¦ market for ¦ Alloc Rec, U | kg | 0.01125 | A4-5: Construction process stage | A5 | 0.0065725 | 6.5363e-06 | 3.1613e-06
FR04 tim frame + str bale | 27.1 | Roof finish ¦ Vapour barrier ¦ Proofing sheet ¦ PP (0.25 mm) ¦ Stapled | stainless steel nails | Transport to site | Transport, freight, lorry >32 metric ton, EURO5 {RER}¦ transport, freight, lorry >32 metric ton, EURO5 ¦ Alloc Rec, U | tkm | 6e-05 | A4-5: Construction process stage | A5 | 5.196e-06 | 2.8594e-09 | 2.8047e-09
FR04 tim frame + str bale | 27.1 | Roof finish ¦ Vapour barrier ¦ Proofing sheet ¦ PP (0.25 mm) ¦ Stapled | stainless steel nails | Transport to site | Transport, freight, lorry 16-32 metric ton, EURO5 {RER}¦ transport, freight, lorry 16-32 metric ton, EURO5 ¦ Alloc Rec, U | tkm | 5.785e-05 | A4-5: Construction process stage | A5 | 9.4304e-06 | 4.4481e-09 | 4.9735e-09
FR04 tim frame + str bale | 27.1 | Roof finish ¦ Vapour barrier ¦ Proofing sheet ¦ PP (0.25 mm) ¦ Stapled | stainless steel nails | Transport to site | Transport, freight, lorry 7.5-16 metric ton, EURO5 {RER}¦ transport, freight, lorry 7.5-16 metric ton, EURO5 ¦ Alloc Rec, U | tkm | 3.15e-06 | A4-5: Construction process stage | A5 | 6.6693e-07 | 3.0037e-10 | 3.4204e-10
FR04 tim frame + str bale | 27.1 | Roof finish ¦ Vapour barrier ¦ Proofing sheet ¦ PP (0.25 mm) ¦ Stapled | stainless steel nails | Transport to site | Transport, freight, lorry 3.5-7.5 metric ton, EURO5 {RER}¦ transport, freight, lorry 3.5-7.5 metric ton, EURO5 ¦ Alloc Rec, U | tkm | 1 | A4-5: Construction process stage | A5
FR04 tim frame + str bale | 27.1 | Roof finish ¦ Vapour barrier ¦ Proofing sheet ¦ PP (0.25 mm) ¦ Stapled | stainless steel nails | Transport EOL | Transport, freight, lorry 16-32 metric ton, EURO5 {RER}¦ transport, freight, lorry 16-32 metric ton, EURO5 ¦ Alloc Rec, U | tkm | 3.25e-05 | A4-5: Construction process stage | A5 | 5.298e-06 | 2.499e-09 | 2.7941e-09
FR04 tim frame + str bale | 27.1 | Roof finish ¦ Vapour barrier ¦ Proofing sheet ¦ PP (0.25 mm) ¦ Stapled | stainless steel nails | Transport EOL | Transport, freight, lorry 7.5-16 metric ton, EURO5 {RER}¦ transport, freight, lorry 7.5-16 metric ton, EURO5 ¦ Alloc Rec, U | tkm | 1 | A4-5: Construction process stage | A5
FR04 tim frame + str bale | 27.1 | Roof finish ¦ Vapour barrier ¦ Proofing sheet ¦ PP (0.25 mm) ¦ Stapled | stainless steel nails | Transport EOL | Transport, freight, lorry 3.5-7.5 metric ton, EURO5 {RER}¦ transport, freight, lorry 3.5-7.5 metric ton, EURO5 ¦ Alloc Rec, U | tkm | 1 | A4-5: Construction process stage | A5
FR04 tim frame + str bale | 27.1 | Roof finish ¦ Vapour barrier ¦ Proofing sheet ¦ PP (0.25 mm) ¦ Stapled | stainless steel nails | Process | Sorting of waste metals (steel) [BE] | kg | 0.0001425 | A4-5: Construction process stage | A5 | 1.6401e-07 | 4.9504e-11 | 7.3157e-11
FR04 tim frame + str bale | 27.1 | Roof finish ¦ Vapour barrier ¦ Proofing sheet ¦ PP (0.25 mm) ¦ Stapled | stainless steel nails | Process | Landfilling of scrap steel [BE]¦ inert material landfill ¦ Alloc Rec, U | kg | 5e-05 | A4-5: Construction process stage | A5 | 2.6623e-07 | 2.9853e-10 | 3.4092e-10
FR04 tim frame + str bale | 27.1 | Roof finish ¦ Vapour barrier ¦ Proofing sheet ¦ PP (0.25 mm) ¦ Stapled | stainless steel nails | Process | No impact incineration | kg | 1 | A4-5: Construction process stage | A5
FR04 tim frame + str bale | 27.1 | Roof finish ¦ Vapour barrier ¦ Proofing sheet ¦ PP (0.25 mm) ¦ Stapled | stainless steel nails | Process | Sorting of waste metals (steel) [BE] | kg | 7.5e-06 | A4-5: Construction process stage | A5 | 8.6321e-09 | 2.6055e-12 | 3.8504e-12
FR04 tim frame + str bale | 27.1 | Roof finish ¦ Vapour barrier ¦ Proofing sheet ¦ PP (0.25 mm) ¦ Stapled | stainless steel nails | Material loss | Chromium steel [RER]¦ production ¦ Alloc Rec, U | kg | 0.001 | A4-5: Construction process stage | A5 | 0.0045948 | 7.975e-06 | 2.492e-06
FR04 tim frame + str bale | 27.1 | Roof finish ¦ Vapour barrier ¦ Proofing sheet ¦ PP (0.25 mm) ¦ Stapled | PP | Material out | No impact deconstruction | kg | 0.225 | C1-4: End of life stage | C1
FR04 tim frame + str bale | 27.1 | Roof finish ¦ Vapour barrier ¦ Proofing sheet ¦ PP (0.25 mm) ¦ Stapled | stainless steel nails | Material out | No impact deconstruction | kg | 0.02 | C1-4: End of life stage | C1
FR04 tim frame + str bale | 27.1 | Roof finish ¦ Vapour barrier ¦ Proofing sheet ¦ PP (0.25 mm) ¦ Stapled | PP | Transport EOL | Transport, freight, lorry 16-32 metric ton, EURO5 {RER}¦ transport, freight, lorry 16-32 metric ton, EURO5 ¦ Alloc Rec, U | tkm | 0.027 | C1-4: End of life stage | C2 | 0.0044014 | 2.0761e-06 | 2.3213e-06
FR04 tim frame + str bale | 27.1 | Roof finish ¦ Vapour barrier ¦ Proofing sheet ¦ PP (0.25 mm) ¦ Stapled | PP | Transport EOL | Transport, freight, lorry 7.5-16 metric ton, EURO5 {RER}¦ transport, freight, lorry 7.5-16 metric ton, EURO5 ¦ Alloc Rec, U | tkm | 1 | C1-4: End of life stage | C2
FR04 tim frame + str bale | 27.1 | Roof finish ¦ Vapour barrier ¦ Proofing sheet ¦ PP (0.25 mm) ¦ Stapled | PP | Transport EOL | Transport, freight, lorry 3.5-7.5 metric ton, EURO5 {RER}¦ transport, freight, lorry 3.5-7.5 metric ton, EURO5 ¦ Alloc Rec, U | tkm | 1 | C1-4: End of life stage | C2
FR04 tim frame + str bale | 27.1 | Roof finish ¦ Vapour barrier ¦ Proofing sheet ¦ PP (0.25 mm) ¦ Stapled | stainless steel nails | Transport EOL | Transport, freight, lorry 16-32 metric ton, EURO5 {RER}¦ transport, freight, lorry 16-32 metric ton, EURO5 ¦ Alloc Rec, U | tkm | 0.00065 | C1-4: End of life stage | C2 | 0.00010596 | 4.9979e-08 | 5.5882e-08
FR04 tim frame + str bale | 27.1 | Roof finish ¦ Vapour barrier ¦ Proofing sheet ¦ PP (0.25 mm) ¦ Stapled | stainless steel nails | Transport EOL | Transport, freight, lorry 7.5-16 metric ton, EURO5 {RER}¦ transport, freight, lorry 7.5-16 metric ton, EURO5 ¦ Alloc Rec, U | tkm | 1 | C1-4: End of life stage | C2
FR04 tim frame + str bale | 27.1 | Roof finish ¦ Vapour barrier ¦ Proofing sheet ¦ PP (0.25 mm) ¦ Stapled | stainless steel nails | Transport EOL | Transport, freight, lorry 3.5-7.5 metric ton, EURO5 {RER}¦ transport, freight, lorry 3.5-7.5 metric ton, EURO5 ¦ Alloc Rec, U | tkm | 1 | C1-4: End of life stage | C2
FR04 tim frame + str bale | 27.1 | Roof finish ¦ Vapour barrier ¦ Proofing sheet ¦ PP (0.25 mm) ¦ Stapled | PP | Process | Sorting of waste polyolefins [BE] | kg | 0.01125 | C1-4: End of life stage | C3 | 1.9322e-05 | 1.2175e-08 | 1.5925e-08
FR04 tim frame + str bale | 27.1 | Roof finish ¦ Vapour barrier ¦ Proofing sheet ¦ PP (0.25 mm) ¦ Stapled | stainless steel nails | Process | Sorting of waste metals (steel) [BE] | kg | 0.00285 | C1-4: End of life stage | C3 | 3.2802e-06 | 9.9008e-10 | 1.4631e-09
FR04 tim frame + str bale | 27.1 | Roof finish ¦ Vapour barrier ¦ Proofing sheet ¦ PP (0.25 mm) ¦ Stapled | PP | Process | Landfilling of waste PP [BE]¦ sanitary landfill ¦ Alloc Rec, U | kg | 0.0225 | C1-4: End of life stage | C4 | 0.0021417 | 2.6317e-07 | 5.4773e-07
FR04 tim frame + str bale | 27.1 | Roof finish ¦ Vapour barrier ¦ Proofing sheet ¦ PP (0.25 mm) ¦ Stapled | PP | Process | Incineration of waste PP [BE]¦ municipal incineration ¦ Alloc Rec, U | kg | 0.19125 | C1-4: End of life stage | C4 | 0.48438 | 5.9744e-06 | 1.0973e-05
FR04 tim frame + str bale | 27.1 | Roof finish ¦ Vapour barrier ¦ Proofing sheet ¦ PP (0.25 mm) ¦ Stapled | PP | Process | Sorting of waste polyolefins [BE] | kg | 0.21375 | C1-4: End of life stage | C4 | 0.00036712 | 2.3132e-07 | 3.0257e-07
FR04 tim frame + str bale | 27.1 | Roof finish ¦ Vapour barrier ¦ Proofing sheet ¦ PP (0.25 mm) ¦ Stapled | stainless steel nails | Process | Landfilling of scrap steel [BE]¦ inert material landfill ¦ Alloc Rec, U | kg | 0.001 | C1-4: End of life stage | C4 | 5.3246e-06 | 5.9706e-09 | 6.8184e-09
FR04 tim frame + str bale | 27.1 | Roof finish ¦ Vapour barrier ¦ Proofing sheet ¦ PP (0.25 mm) ¦ Stapled | stainless steel nails | Process | No impact incineration | kg | 1 | C1-4: End of life stage | C4
FR04 tim frame + str bale | 27.1 | Roof finish ¦ Vapour barrier ¦ Proofing sheet ¦ PP (0.25 mm) ¦ Stapled | stainless steel nails | Process | Sorting of waste metals (steel) [BE] | kg | 0.00015 | C1-4: End of life stage | C4 | 1.7264e-07 | 5.211e-11 | 7.7007e-11
FR04 tim frame + str bale | 27.1 | Roof finish ¦ Thermal insulation ¦ Board ¦ Wood fibre (60 mm) ¦ Mechanically attached to roof floor | woodfibre board with latex (6 cm) | Material in | Fibreboard, soft, latex bonded [RER]¦ production ¦ Alloc Rec, U | m3 | 0.06 | A1-3: Product stage | A1-3 | 11.3855 | 0.010479 | 0.0066472
FR04 tim frame + str bale | 27.1 | Roof finish ¦ Thermal insulation ¦ Board ¦ Wood fibre (60 mm) ¦ Mechanically attached to roof floor | stainless steel nails | Material in | Chromium steel [RER]¦ production ¦ Alloc Rec, U | kg | 0.226 | A1-3: Product stage | A1-3 | 1.0384 | 0.0018024 | 0.00056319
FR04 tim frame + str bale | 27.1 | Roof finish ¦ Thermal insulation ¦ Board ¦ Wood fibre (60 mm) ¦ Mechanically attached to roof floor | woodfibre board with latex (6 cm) | Transport to site | Transport, freight, lorry >32 metric ton, EURO5 {RER}¦ transport, freight, lorry >32 metric ton, EURO5 ¦ Alloc Rec, U | tkm | 0.864 | A4-5: Construction process stage | A4 | 0.074822 | 4.1176e-05 | 4.0387e-05
FR04 tim frame + str bale | 27.1 | Roof finish ¦ Thermal insulation ¦ Board ¦ Wood fibre (60 mm) ¦ Mechanically attached to roof floor | woodfibre board with latex (6 cm) | Transport to site | Transport, freight, lorry 16-32 metric ton, EURO5 {RER}¦ transport, freight, lorry 16-32 metric ton, EURO5 ¦ Alloc Rec, U | tkm | 0.83304 | A4-5: Construction process stage | A4 | 0.1358 | 6.4053e-05 | 7.1619e-05
FR04 tim frame + str bale | 27.1 | Roof finish ¦ Thermal insulation ¦ Board ¦ Wood fibre (60 mm) ¦ Mechanically attached to roof floor | woodfibre board with latex (6 cm) | Transport to site | Transport, freight, lorry 7.5-16 metric ton, EURO5 {RER}¦ transport, freight, lorry 7.5-16 metric ton, EURO5 ¦ Alloc Rec, U | tkm | 0.04536 | A4-5: Construction process stage | A4 | 0.0096038 | 4.3254e-06 | 4.9254e-06
FR04 tim frame + str bale | 27.1 | Roof finish ¦ Thermal insulation ¦ Board ¦ Wood fibre (60 mm) ¦ Mechanically attached to roof floor | woodfibre board with latex (6 cm) | Transport to site | Transport, freight, lorry 3.5-7.5 metric ton, EURO5 {RER}¦ transport, freight, lorry 3.5-7.5 metric ton, EURO5 ¦ Alloc Rec, U | tkm | 1 | A4-5: Construction process stage | A4
FR04 tim frame + str bale | 27.1 | Roof finish ¦ Thermal insulation ¦ Board ¦ Wood fibre (60 mm) ¦ Mechanically attached to roof floor | stainless steel nails | Transport to site | Transport, freight, lorry >32 metric ton, EURO5 {RER}¦ transport, freight, lorry >32 metric ton, EURO5 ¦ Alloc Rec, U | tkm | 0.01356 | A4-5: Construction process stage | A4 | 0.0011743 | 6.4623e-07 | 6.3385e-07
FR04 tim frame + str bale | 27.1 | Roof finish ¦ Thermal insulation ¦ Board ¦ Wood fibre (60 mm) ¦ Mechanically attached to roof floor | stainless steel nails | Transport to site | Transport, freight, lorry 16-32 metric ton, EURO5 {RER}¦ transport, freight, lorry 16-32 metric ton, EURO5 ¦ Alloc Rec, U | tkm | 0.013074 | A4-5: Construction process stage | A4 | 0.0021313 | 1.0053e-06 | 1.124e-06
FR04 tim frame + str bale | 27.1 | Roof finish ¦ Thermal insulation ¦ Board ¦ Wood fibre (60 mm) ¦ Mechanically attached to roof floor | stainless steel nails | Transport to site | Transport, freight, lorry 7.5-16 metric ton, EURO5 {RER}¦ transport, freight, lorry 7.5-16 metric ton, EURO5 ¦ Alloc Rec, U | tkm | 0.0007119 | A4-5: Construction process stage | A4 | 0.00015073 | 6.7884e-08 | 7.7302e-08
FR04 tim frame + str bale | 27.1 | Roof finish ¦ Thermal insulation ¦ Board ¦ Wood fibre (60 mm) ¦ Mechanically attached to roof floor | stainless steel nails | Transport to site | Transport, freight, lorry 3.5-7.5 metric ton, EURO5 {RER}¦ transport, freight, lorry 3.5-7.5 metric ton, EURO5 ¦ Alloc Rec, U | tkm | 1 | A4-5: Construction process stage | A4
FR04 tim frame + str bale | 27.1 | Roof finish ¦ Thermal insulation ¦ Board ¦ Wood fibre (60 mm) ¦ Mechanically attached to roof floor | woodfibre board with latex (6 cm) | Transport to site | Transport, freight, lorry >32 metric ton, EURO5 {RER}¦ transport, freight, lorry >32 metric ton, EURO5 ¦ Alloc Rec, U | tkm | 0.0432 | A4-5: Construction process stage | A5 | 0.0037411 | 2.0588e-06 | 2.0194e-06
FR04 tim frame + str bale | 27.1 | Roof finish ¦ Thermal insulation ¦ Board ¦ Wood fibre (60 mm) ¦ Mechanically attached to roof floor | woodfibre board with latex (6 cm) | Transport to site | Transport, freight, lorry 16-32 metric ton, EURO5 {RER}¦ transport, freight, lorry 16-32 metric ton, EURO5 ¦ Alloc Rec, U | tkm | 0.041652 | A4-5: Construction process stage | A5 | 0.0067899 | 3.2027e-06 | 3.5809e-06
FR04 tim frame + str bale | 27.1 | Roof finish ¦ Thermal insulation ¦ Board ¦ Wood fibre (60 mm) ¦ Mechanically attached to roof floor | woodfibre board with latex (6 cm) | Transport to site | Transport, freight, lorry 7.5-16 metric ton, EURO5 {RER}¦ transport, freight, lorry 7.5-16 metric ton, EURO5 ¦ Alloc Rec, U | tkm | 0.002268 | A4-5: Construction process stage | A5 | 0.00048019 | 2.1627e-07 | 2.4627e-07
FR04 tim frame + str bale | 27.1 | Roof finish ¦ Thermal insulation ¦ Board ¦ Wood fibre (60 mm) ¦ Mechanically attached to roof floor | woodfibre board with latex (6 cm) | Transport to site | Transport, freight, lorry 3.5-7.5 metric ton, EURO5 {RER}¦ transport, freight, lorry 3.5-7.5 metric ton, EURO5 ¦ Alloc Rec, U | tkm | 1 | A4-5: Construction process stage | A5
FR04 tim frame + str bale | 27.1 | Roof finish ¦ Thermal insulation ¦ Board ¦ Wood fibre (60 mm) ¦ Mechanically attached to roof floor | woodfibre board with latex (6 cm) | Transport EOL | Transport, freight, lorry 16-32 metric ton, EURO5 {RER}¦ transport, freight, lorry 16-32 metric ton, EURO5 ¦ Alloc Rec, U | tkm | 0.0918 | A4-5: Construction process stage | A5 | 0.014965 | 7.0586e-06 | 7.8923e-06
FR04 tim frame + str bale | 27.1 | Roof finish ¦ Thermal insulation ¦ Board ¦ Wood fibre (60 mm) ¦ Mechanically attached to roof floor | woodfibre board with latex (6 cm) | Transport EOL | Transport, freight, lorry 7.5-16 metric ton, EURO5 {RER}¦ transport, freight, lorry 7.5-16 metric ton, EURO5 ¦ Alloc Rec, U | tkm | 1 | A4-5: Construction process stage | A5
FR04 tim frame + str bale | 27.1 | Roof finish ¦ Thermal insulation ¦ Board ¦ Wood fibre (60 mm) ¦ Mechanically attached to roof floor | woodfibre board with latex (6 cm) | Transport EOL | Transport, freight, lorry 3.5-7.5 metric ton, EURO5 {RER}¦ transport, freight, lorry 3.5-7.5 metric ton, EURO5 ¦ Alloc Rec, U | tkm | 1 | A4-5: Construction process stage | A5
FR04 tim frame + str bale | 27.1 | Roof finish ¦ Thermal insulation ¦ Board ¦ Wood fibre (60 mm) ¦ Mechanically attached to roof floor | woodfibre board with latex (6 cm) | Process | Sorting of waste combustible insulation [BE] | kg | 1 | A4-5: Construction process stage | A5
FR04 tim frame + str bale | 27.1 | Roof finish ¦ Thermal insulation ¦ Board ¦ Wood fibre (60 mm) ¦ Mechanically attached to roof floor | woodfibre board with latex (6 cm) | Process | Landfilling of waste wood [BE]¦ sanitary landfill ¦ Alloc Rec, U | kg | 0.036 | A4-5: Construction process stage | A5 | 0.002236 | 4.2013e-07 | 9.8738e-07
FR04 tim frame + str bale | 27.1 | Roof finish ¦ Thermal insulation ¦ Board ¦ Wood fibre (60 mm) ¦ Mechanically attached to roof floor | woodfibre board with latex (6 cm) | Process | Incineration of waste wood, composite [BE]¦ municipal incineration ¦ Alloc Rec, U | kg | 0.684 | A4-5: Construction process stage | A5 | 0.11757 | 5.3903e-05 | 5.8452e-05
FR04 tim frame + str bale | 27.1 | Roof finish ¦ Thermal insulation ¦ Board ¦ Wood fibre (60 mm) ¦ Mechanically attached to roof floor | woodfibre board with latex (6 cm) | Process | Sorting of waste combustible insulation [BE] | kg | 0.72 | A4-5: Construction process stage | A5 | 0.010031 | 1.2518e-05 | 1.5401e-05
FR04 tim frame + str bale | 27.1 | Roof finish ¦ Thermal insulation ¦ Board ¦ Wood fibre (60 mm) ¦ Mechanically attached to roof floor | woodfibre board with latex (6 cm) | Material loss | Fibreboard, soft, latex bonded [RER]¦ production ¦ Alloc Rec, U | m3 | 0.003 | A4-5: Construction process stage | A5 | 0.56928 | 0.00052394 | 0.00033236
FR04 tim frame + str bale | 27.1 | Roof finish ¦ Thermal insulation ¦ Board ¦ Wood fibre (60 mm) ¦ Mechanically attached to roof floor | stainless steel nails | Transport to site | Transport, freight, lorry >32 metric ton, EURO5 {RER}¦ transport, freight, lorry >32 metric ton, EURO5 ¦ Alloc Rec, U | tkm | 0.000678 | A4-5: Construction process stage | A5 | 5.8715e-05 | 3.2312e-08 | 3.1693e-08
FR04 tim frame + str bale | 27.1 | Roof finish ¦ Thermal insulation ¦ Board ¦ Wood fibre (60 mm) ¦ Mechanically attached to roof floor | stainless steel nails | Transport to site | Transport, freight, lorry 16-32 metric ton, EURO5 {RER}¦ transport, freight, lorry 16-32 metric ton, EURO5 ¦ Alloc Rec, U | tkm | 0.00065371 | A4-5: Construction process stage | A5 | 0.00010656 | 5.0264e-08 | 5.6201e-08
FR04 tim frame + str bale | 27.1 | Roof finish ¦ Thermal insulation ¦ Board ¦ Wood fibre (60 mm) ¦ Mechanically attached to roof floor | stainless steel nails | Transport to site | Transport, freight, lorry 7.5-16 metric ton, EURO5 {RER}¦ transport, freight, lorry 7.5-16 metric ton, EURO5 ¦ Alloc Rec, U | tkm | 3.5595e-05 | A4-5: Construction process stage | A5 | 7.5363e-06 | 3.3942e-09 | 3.8651e-09
FR04 tim frame + str bale | 27.1 | Roof finish ¦ Thermal insulation ¦ Board ¦ Wood fibre (60 mm) ¦ Mechanically attached to roof floor | stainless steel nails | Transport to site | Transport, freight, lorry 3.5-7.5 metric ton, EURO5 {RER}¦ transport, freight, lorry 3.5-7.5 metric ton, EURO5 ¦ Alloc Rec, U | tkm | 1 | A4-5: Construction process stage | A5
FR04 tim frame + str bale | 27.1 | Roof finish ¦ Thermal insulation ¦ Board ¦ Wood fibre (60 mm) ¦ Mechanically attached to roof floor | stainless steel nails | Transport EOL | Transport, freight, lorry 16-32 metric ton, EURO5 {RER}¦ transport, freight, lorry 16-32 metric ton, EURO5 ¦ Alloc Rec, U | tkm | 0.00036725 | A4-5: Construction process stage | A5 | 5.9867e-05 | 2.8238e-08 | 3.1574e-08
FR04 tim frame + str bale | 27.1 | Roof finish ¦ Thermal insulation ¦ Board ¦ Wood fibre (60 mm) ¦ Mechanically attached to roof floor | stainless steel nails | Transport EOL | Transport, freight, lorry 7.5-16 metric ton, EURO5 {RER}¦ transport, freight, lorry 7.5-16 metric ton, EURO5 ¦ Alloc Rec, U | tkm | 1 | A4-5: Construction process stage | A5
FR04 tim frame + str bale | 27.1 | Roof finish ¦ Thermal insulation ¦ Board ¦ Wood fibre (60 mm) ¦ Mechanically attached to roof floor | stainless steel nails | Transport EOL | Transport, freight, lorry 3.5-7.5 metric ton, EURO5 {RER}¦ transport, freight, lorry 3.5-7.5 metric ton, EURO5 ¦ Alloc Rec, U | tkm | 1 | A4-5: Construction process stage | A5
FR04 tim frame + str bale | 27.1 | Roof finish ¦ Thermal insulation ¦ Board ¦ Wood fibre (60 mm) ¦ Mechanically attached to roof floor | stainless steel nails | Process | Sorting of waste metals (steel) [BE] | kg | 0.0016102 | A4-5: Construction process stage | A5 | 1.8533e-06 | 5.594e-10 | 8.2667e-10
FR04 tim frame + str bale | 27.1 | Roof finish ¦ Thermal insulation ¦ Board ¦ Wood fibre (60 mm) ¦ Mechanically attached to roof floor | stainless steel nails | Process | Landfilling of scrap steel [BE]¦ inert material landfill ¦ Alloc Rec, U | kg | 0.000565 | A4-5: Construction process stage | A5 | 3.0084e-06 | 3.3734e-09 | 3.8524e-09
FR04 tim frame + str bale | 27.1 | Roof finish ¦ Thermal insulation ¦ Board ¦ Wood fibre (60 mm) ¦ Mechanically attached to roof floor | stainless steel nails | Process | No impact incineration | kg | 1 | A4-5: Construction process stage | A5
FR04 tim frame + str bale | 27.1 | Roof finish ¦ Thermal insulation ¦ Board ¦ Wood fibre (60 mm) ¦ Mechanically attached to roof floor | stainless steel nails | Process | Sorting of waste metals (steel) [BE] | kg | 8.475e-05 | A4-5: Construction process stage | A5 | 9.7543e-08 | 2.9442e-11 | 4.3509e-11
FR04 tim frame + str bale | 27.1 | Roof finish ¦ Thermal insulation ¦ Board ¦ Wood fibre (60 mm) ¦ Mechanically attached to roof floor | stainless steel nails | Material loss | Chromium steel [RER]¦ production ¦ Alloc Rec, U | kg | 0.0113 | A4-5: Construction process stage | A5 | 0.051921 | 9.0117e-05 | 2.816e-05
FR04 tim frame + str bale | 27.1 | Roof finish ¦ Thermal insulation ¦ Board ¦ Wood fibre (60 mm) ¦ Mechanically attached to roof floor | woodfibre board with latex (6 cm) | Material out | Demolition of wood fibre board [BE] | kg | 14.4 | C1-4: End of life stage | C1
FR04 tim frame + str bale | 27.1 | Roof finish ¦ Thermal insulation ¦ Board ¦ Wood fibre (60 mm) ¦ Mechanically attached to roof floor | stainless steel nails | Material out | Demolition of wood fibre board [BE] | kg | 0.226 | C1-4: End of life stage | C1
FR04 tim frame + str bale | 27.1 | Roof finish ¦ Thermal insulation ¦ Board ¦ Wood fibre (60 mm) ¦ Mechanically attached to roof floor | woodfibre board with latex (6 cm) | Transport EOL | Transport, freight, lorry 16-32 metric ton, EURO5 {RER}¦ transport, freight, lorry 16-32 metric ton, EURO5 ¦ Alloc Rec, U | tkm | 1.836 | C1-4: End of life stage | C2 | 0.2993 | 0.00014117 | 0.00015785
FR04 tim frame + str bale | 27.1 | Roof finish ¦ Thermal insulation ¦ Board ¦ Wood fibre (60 mm) ¦ Mechanically attached to roof floor | woodfibre board with latex (6 cm) | Transport EOL | Transport, freight, lorry 7.5-16 metric ton, EURO5 {RER}¦ transport, freight, lorry 7.5-16 metric ton, EURO5 ¦ Alloc Rec, U | tkm | 1 | C1-4: End of life stage | C2
FR04 tim frame + str bale | 27.1 | Roof finish ¦ Thermal insulation ¦ Board ¦ Wood fibre (60 mm) ¦ Mechanically attached to roof floor | woodfibre board with latex (6 cm) | Transport EOL | Transport, freight, lorry 3.5-7.5 metric ton, EURO5 {RER}¦ transport, freight, lorry 3.5-7.5 metric ton, EURO5 ¦ Alloc Rec, U | tkm | 1 | C1-4: End of life stage | C2
FR04 tim frame + str bale | 27.1 | Roof finish ¦ Thermal insulation ¦ Board ¦ Wood fibre (60 mm) ¦ Mechanically attached to roof floor | stainless steel nails | Transport EOL | Transport, freight, lorry 16-32 metric ton, EURO5 {RER}¦ transport, freight, lorry 16-32 metric ton, EURO5 ¦ Alloc Rec, U | tkm | 0.007345 | C1-4: End of life stage | C2 | 0.0011973 | 5.6476e-07 | 6.3147e-07
FR04 tim frame + str bale | 27.1 | Roof finish ¦ Thermal insulation ¦ Board ¦ Wood fibre (60 mm) ¦ Mechanically attached to roof floor | stainless steel nails | Transport EOL | Transport, freight, lorry 7.5-16 metric ton, EURO5 {RER}¦ transport, freight, lorry 7.5-16 metric ton, EURO5 ¦ Alloc Rec, U | tkm | 1 | C1-4: End of life stage | C2
FR04 tim frame + str bale | 27.1 | Roof finish ¦ Thermal insulation ¦ Board ¦ Wood fibre (60 mm) ¦ Mechanically attached to roof floor | stainless steel nails | Transport EOL | Transport, freight, lorry 3.5-7.5 metric ton, EURO5 {RER}¦ transport, freight, lorry 3.5-7.5 metric ton, EURO5 ¦ Alloc Rec, U | tkm | 1 | C1-4: End of life stage | C2
FR04 tim frame + str bale | 27.1 | Roof finish ¦ Thermal insulation ¦ Board ¦ Wood fibre (60 mm) ¦ Mechanically attached to roof floor | woodfibre board with latex (6 cm) | Process | Sorting of waste combustible insulation [BE] | kg | 1 | C1-4: End of life stage | C3
FR04 tim frame + str bale | 27.1 | Roof finish ¦ Thermal insulation ¦ Board ¦ Wood fibre (60 mm) ¦ Mechanically attached to roof floor | stainless steel nails | Process | Sorting of waste metals (steel) [BE] | kg | 0.032205 | C1-4: End of life stage | C3 | 3.7066e-05 | 1.1188e-08 | 1.6533e-08
FR04 tim frame + str bale | 27.1 | Roof finish ¦ Thermal insulation ¦ Board ¦ Wood fibre (60 mm) ¦ Mechanically attached to roof floor | woodfibre board with latex (6 cm) | Process | Landfilling of waste wood [BE]¦ sanitary landfill ¦ Alloc Rec, U | kg | 0.72 | C1-4: End of life stage | C4 | 0.04472 | 8.4025e-06 | 1.9748e-05
FR04 tim frame + str bale | 27.1 | Roof finish ¦ Thermal insulation ¦ Board ¦ Wood fibre (60 mm) ¦ Mechanically attached to roof floor | woodfibre board with latex (6 cm) | Process | Incineration of waste wood, composite [BE]¦ municipal incineration ¦ Alloc Rec, U | kg | 13.68 | C1-4: End of life stage | C4 | 2.3513 | 0.0010781 | 0.001169
FR04 tim frame + str bale | 27.1 | Roof finish ¦ Thermal insulation ¦ Board ¦ Wood fibre (60 mm) ¦ Mechanically attached to roof floor | woodfibre board with latex (6 cm) | Process | Sorting of waste combustible insulation [BE] | kg | 14.4 | C1-4: End of life stage | C4 | 0.20063 | 0.00025036 | 0.00030803
FR04 tim frame + str bale | 27.1 | Roof finish ¦ Thermal insulation ¦ Board ¦ Wood fibre (60 mm) ¦ Mechanically attached to roof floor | stainless steel nails | Process | Landfilling of scrap steel [BE]¦ inert material landfill ¦ Alloc Rec, U | kg | 0.0113 | C1-4: End of life stage | C4 | 6.0168e-05 | 6.7468e-08 | 7.7048e-08
FR04 tim frame + str bale | 27.1 | Roof finish ¦ Thermal insulation ¦ Board ¦ Wood fibre (60 mm) ¦ Mechanically attached to roof floor | stainless steel nails | Process | No impact incineration | kg | 1 | C1-4: End of life stage | C4
FR04 tim frame + str bale | 27.1 | Roof finish ¦ Thermal insulation ¦ Board ¦ Wood fibre (60 mm) ¦ Mechanically attached to roof floor | stainless steel nails | Process | Sorting of waste metals (steel) [BE] | kg | 0.001695 | C1-4: End of life stage | C4 | 1.9509e-06 | 5.8884e-10 | 8.7018e-10
FR04 tim frame + str bale | 27.1 | Flat roof ¦ Slab ¦ Beams - Strawbales ¦ Timber - Straw (310 mm) | wooden joists | Material in | Softwood, uncontaminated treated timber [BE]¦ production, MIX | m3 | 0.0496 | A1-3: Product stage | A1-3 | 6.6631 | 0.021768 | 0.0065031
FR04 tim frame + str bale | 27.1 | Flat roof ¦ Slab ¦ Beams - Strawbales ¦ Timber - Straw (310 mm) | strawbales | Material in | Straw, stand-alone production [RER]¦ production ¦ Alloc Rec, U | kg | 28.644 | A1-3: Product stage | A1-3 | 2.9845 | 0.0013663 | 0.010283
FR04 tim frame + str bale | 27.1 | Flat roof ¦ Slab ¦ Beams - Strawbales ¦ Timber - Straw (310 mm) | wooden joists | Transport to site | Transport, freight, lorry >32 metric ton, EURO5 {RER}¦ transport, freight, lorry >32 metric ton, EURO5 ¦ Alloc Rec, U | tkm | 1.1904 | A4-5: Construction process stage | A4 | 0.10309 | 5.6731e-05 | 5.5644e-05
FR04 tim frame + str bale | 27.1 | Flat roof ¦ Slab ¦ Beams - Strawbales ¦ Timber - Straw (310 mm) | wooden joists | Transport to site | Transport, freight, lorry 16-32 metric ton, EURO5 {RER}¦ transport, freight, lorry 16-32 metric ton, EURO5 ¦ Alloc Rec, U | tkm | 1.1477 | A4-5: Construction process stage | A4 | 0.1871 | 8.8251e-05 | 9.8675e-05
FR04 tim frame + str bale | 27.1 | Flat roof ¦ Slab ¦ Beams - Strawbales ¦ Timber - Straw (310 mm) | wooden joists | Transport to site | Transport, freight, lorry 7.5-16 metric ton, EURO5 {RER}¦ transport, freight, lorry 7.5-16 metric ton, EURO5 ¦ Alloc Rec, U | tkm | 0.062496 | A4-5: Construction process stage | A4 | 0.013232 | 5.9594e-06 | 6.7861e-06
FR04 tim frame + str bale | 27.1 | Flat roof ¦ Slab ¦ Beams - Strawbales ¦ Timber - Straw (310 mm) | wooden joists | Transport to site | Transport, freight, lorry 3.5-7.5 metric ton, EURO5 {RER}¦ transport, freight, lorry 3.5-7.5 metric ton, EURO5 ¦ Alloc Rec, U | tkm | 1 | A4-5: Construction process stage | A4
FR04 tim frame + str bale | 27.1 | Flat roof ¦ Slab ¦ Beams - Strawbales ¦ Timber - Straw (310 mm) | strawbales | Transport to site | Transport, freight, lorry >32 metric ton, EURO5 {RER}¦ transport, freight, lorry >32 metric ton, EURO5 ¦ Alloc Rec, U | tkm | 1.7186 | A4-5: Construction process stage | A4 | 0.14883 | 8.1906e-05 | 8.0337e-05
FR04 tim frame + str bale | 27.1 | Flat roof ¦ Slab ¦ Beams - Strawbales ¦ Timber - Straw (310 mm) | strawbales | Transport to site | Transport, freight, lorry 16-32 metric ton, EURO5 {RER}¦ transport, freight, lorry 16-32 metric ton, EURO5 ¦ Alloc Rec, U | tkm | 1.6571 | A4-5: Construction process stage | A4 | 0.27013 | 0.00012741 | 0.00014246
FR04 tim frame + str bale | 27.1 | Flat roof ¦ Slab ¦ Beams - Strawbales ¦ Timber - Straw (310 mm) | strawbales | Transport to site | Transport, freight, lorry 7.5-16 metric ton, EURO5 {RER}¦ transport, freight, lorry 7.5-16 metric ton, EURO5 ¦ Alloc Rec, U | tkm | 0.090229 | A4-5: Construction process stage | A4 | 0.019104 | 8.6039e-06 | 9.7975e-06
FR04 tim frame + str bale | 27.1 | Flat roof ¦ Slab ¦ Beams - Strawbales ¦ Timber - Straw (310 mm) | strawbales | Transport to site | Transport, freight, lorry 3.5-7.5 metric ton, EURO5 {RER}¦ transport, freight, lorry 3.5-7.5 metric ton, EURO5 ¦ Alloc Rec, U | tkm | 1 | A4-5: Construction process stage | A4
FR04 tim frame + str bale | 27.1 | Flat roof ¦ Slab ¦ Beams - Strawbales ¦ Timber - Straw (310 mm) | wooden joists | Transport to site | Transport, freight, lorry >32 metric ton, EURO5 {RER}¦ transport, freight, lorry >32 metric ton, EURO5 ¦ Alloc Rec, U | tkm | 0.05952 | A4-5: Construction process stage | A5 | 0.0051544 | 2.8366e-06 | 2.7822e-06
FR04 tim frame + str bale | 27.1 | Flat roof ¦ Slab ¦ Beams - Strawbales ¦ Timber - Straw (310 mm) | wooden joists | Transport to site | Transport, freight, lorry 16-32 metric ton, EURO5 {RER}¦ transport, freight, lorry 16-32 metric ton, EURO5 ¦ Alloc Rec, U | tkm | 0.057387 | A4-5: Construction process stage | A5 | 0.009355 | 4.4126e-06 | 4.9337e-06
FR04 tim frame + str bale | 27.1 | Flat roof ¦ Slab ¦ Beams - Strawbales ¦ Timber - Straw (310 mm) | wooden joists | Transport to site | Transport, freight, lorry 7.5-16 metric ton, EURO5 {RER}¦ transport, freight, lorry 7.5-16 metric ton, EURO5 ¦ Alloc Rec, U | tkm | 0.0031248 | A4-5: Construction process stage | A5 | 0.0006616 | 2.9797e-07 | 3.3931e-07
FR04 tim frame + str bale | 27.1 | Flat roof ¦ Slab ¦ Beams - Strawbales ¦ Timber - Straw (310 mm) | wooden joists | Transport to site | Transport, freight, lorry 3.5-7.5 metric ton, EURO5 {RER}¦ transport, freight, lorry 3.5-7.5 metric ton, EURO5 ¦ Alloc Rec, U | tkm | 1 | A4-5: Construction process stage | A5
FR04 tim frame + str bale | 27.1 | Flat roof ¦ Slab ¦ Beams - Strawbales ¦ Timber - Straw (310 mm) | wooden joists | Transport EOL | Transport, freight, lorry 16-32 metric ton, EURO5 {RER}¦ transport, freight, lorry 16-32 metric ton, EURO5 ¦ Alloc Rec, U | tkm | 0.05456 | A4-5: Construction process stage | A5 | 0.0088941 | 4.1952e-06 | 4.6907e-06
FR04 tim frame + str bale | 27.1 | Flat roof ¦ Slab ¦ Beams - Strawbales ¦ Timber - Straw (310 mm) | wooden joists | Transport EOL | Transport, freight, lorry 7.5-16 metric ton, EURO5 {RER}¦ transport, freight, lorry 7.5-16 metric ton, EURO5 ¦ Alloc Rec, U | tkm | 1 | A4-5: Construction process stage | A5
FR04 tim frame + str bale | 27.1 | Flat roof ¦ Slab ¦ Beams - Strawbales ¦ Timber - Straw (310 mm) | wooden joists | Transport EOL | Transport, freight, lorry 3.5-7.5 metric ton, EURO5 {RER}¦ transport, freight, lorry 3.5-7.5 metric ton, EURO5 ¦ Alloc Rec, U | tkm | 1 | A4-5: Construction process stage | A5
FR04 tim frame + str bale | 27.1 | Flat roof ¦ Slab ¦ Beams - Strawbales ¦ Timber - Straw (310 mm) | wooden joists | Process | Sorting of waste wooden product [BE] | kg | 0.4464 | A4-5: Construction process stage | A5 | 0.0008236 | 7.6346e-07 | 9.5728e-07
FR04 tim frame + str bale | 27.1 | Flat roof ¦ Slab ¦ Beams - Strawbales ¦ Timber - Straw (310 mm) | wooden joists | Process | No impact landfilling | kg | 1 | A4-5: Construction process stage | A5
FR04 tim frame + str bale | 27.1 | Flat roof ¦ Slab ¦ Beams - Strawbales ¦ Timber - Straw (310 mm) | wooden joists | Process | Incineration of waste wood, preserved [BE]¦ municipal incineration ¦ Alloc Rec, U | kg | 0.248 | A4-5: Construction process stage | A5 | 0.0097249 | 9.4859e-06 | 1.5045e-05
FR04 tim frame + str bale | 27.1 | Flat roof ¦ Slab ¦ Beams - Strawbales ¦ Timber - Straw (310 mm) | wooden joists | Process | Sorting of waste wooden product [BE] | kg | 0.1488 | A4-5: Construction process stage | A5 | 0.00027453 | 2.5449e-07 | 3.1909e-07
FR04 tim frame + str bale | 27.1 | Flat roof ¦ Slab ¦ Beams - Strawbales ¦ Timber - Straw (310 mm) | wooden joists | Material loss | Softwood, uncontaminated treated timber [BE]¦ production, MIX | m3 | 0.00248 | A4-5: Construction process stage | A5 | 0.33315 | 0.0010884 | 0.00032515
FR04 tim frame + str bale | 27.1 | Flat roof ¦ Slab ¦ Beams - Strawbales ¦ Timber - Straw (310 mm) | strawbales | Transport to site | Transport, freight, lorry >32 metric ton, EURO5 {RER}¦ transport, freight, lorry >32 metric ton, EURO5 ¦ Alloc Rec, U | tkm | 0.085932 | A4-5: Construction process stage | A5 | 0.0074417 | 4.0953e-06 | 4.0168e-06
FR04 tim frame + str bale | 27.1 | Flat roof ¦ Slab ¦ Beams - Strawbales ¦ Timber - Straw (310 mm) | strawbales | Transport to site | Transport, freight, lorry 16-32 metric ton, EURO5 {RER}¦ transport, freight, lorry 16-32 metric ton, EURO5 ¦ Alloc Rec, U | tkm | 0.082853 | A4-5: Construction process stage | A5 | 0.013506 | 6.3706e-06 | 7.1231e-06
FR04 tim frame + str bale | 27.1 | Flat roof ¦ Slab ¦ Beams - Strawbales ¦ Timber - Straw (310 mm) | strawbales | Transport to site | Transport, freight, lorry 7.5-16 metric ton, EURO5 {RER}¦ transport, freight, lorry 7.5-16 metric ton, EURO5 ¦ Alloc Rec, U | tkm | 0.0045114 | A4-5: Construction process stage | A5 | 0.00095518 | 4.3019e-07 | 4.8987e-07
FR04 tim frame + str bale | 27.1 | Flat roof ¦ Slab ¦ Beams - Strawbales ¦ Timber - Straw (310 mm) | strawbales | Transport to site | Transport, freight, lorry 3.5-7.5 metric ton, EURO5 {RER}¦ transport, freight, lorry 3.5-7.5 metric ton, EURO5 ¦ Alloc Rec, U | tkm | 1 | A4-5: Construction process stage | A5
FR04 tim frame + str bale | 27.1 | Flat roof ¦ Slab ¦ Beams - Strawbales ¦ Timber - Straw (310 mm) | strawbales | Transport EOL | Transport, freight, lorry 16-32 metric ton, EURO5 {RER}¦ transport, freight, lorry 16-32 metric ton, EURO5 ¦ Alloc Rec, U | tkm | 0.18619 | A4-5: Construction process stage | A5 | 0.030351 | 1.4316e-05 | 1.6007e-05
FR04 tim frame + str bale | 27.1 | Flat roof ¦ Slab ¦ Beams - Strawbales ¦ Timber - Straw (310 mm) | strawbales | Transport EOL | Transport, freight, lorry 7.5-16 metric ton, EURO5 {RER}¦ transport, freight, lorry 7.5-16 metric ton, EURO5 ¦ Alloc Rec, U | tkm | 1 | A4-5: Construction process stage | A5
FR04 tim frame + str bale | 27.1 | Flat roof ¦ Slab ¦ Beams - Strawbales ¦ Timber - Straw (310 mm) | strawbales | Transport EOL | Transport, freight, lorry 3.5-7.5 metric ton, EURO5 {RER}¦ transport, freight, lorry 3.5-7.5 metric ton, EURO5 ¦ Alloc Rec, U | tkm | 1 | A4-5: Construction process stage | A5
FR04 tim frame + str bale | 27.1 | Flat roof ¦ Slab ¦ Beams - Strawbales ¦ Timber - Straw (310 mm) | strawbales | Process | Sorting of waste combustible other [BE] | kg | 1 | A4-5: Construction process stage | A5
FR04 tim frame + str bale | 27.1 | Flat roof ¦ Slab ¦ Beams - Strawbales ¦ Timber - Straw (310 mm) | strawbales | Process | No impact landfilling | kg | 1 | A4-5: Construction process stage | A5
FR04 tim frame + str bale | 27.1 | Flat roof ¦ Slab ¦ Beams - Strawbales ¦ Timber - Straw (310 mm) | strawbales | Process | Incineration of waste wood, not preserved [BE]¦ municipal incineration ¦ Alloc Rec, U | kg | 1.4322 | A4-5: Construction process stage | A5 | 0.013765 | 4.182e-05 | 7.8961e-05
FR04 tim frame + str bale | 27.1 | Flat roof ¦ Slab ¦ Beams - Strawbales ¦ Timber - Straw (310 mm) | strawbales | Process | Sorting of waste combustible other [BE] | kg | 1.4322 | A4-5: Construction process stage | A5 | 0.0023176 | 1.3654e-06 | 1.8008e-06
FR04 tim frame + str bale | 27.1 | Flat roof ¦ Slab ¦ Beams - Strawbales ¦ Timber - Straw (310 mm) | strawbales | Material loss | Straw, stand-alone production [RER]¦ production ¦ Alloc Rec, U | kg | 1.4322 | A4-5: Construction process stage | A5 | 0.14923 | 6.8316e-05 | 0.00051416
FR04 tim frame + str bale | 27.1 | Flat roof ¦ Slab ¦ Beams - Strawbales ¦ Timber - Straw (310 mm) | wooden joists | Material out | Demolition of waste wood [BE] | kg | 19.84 | C1-4: End of life stage | C1
FR04 tim frame + str bale | 27.1 | Flat roof ¦ Slab ¦ Beams - Strawbales ¦ Timber - Straw (310 mm) | strawbales | Material out | Demolition of waste wood [BE] | kg | 28.644 | C1-4: End of life stage | C1
FR04 tim frame + str bale | 27.1 | Flat roof ¦ Slab ¦ Beams - Strawbales ¦ Timber - Straw (310 mm) | wooden joists | Transport EOL | Transport, freight, lorry 16-32 metric ton, EURO5 {RER}¦ transport, freight, lorry 16-32 metric ton, EURO5 ¦ Alloc Rec, U | tkm | 1.0912 | C1-4: End of life stage | C2 | 0.17788 | 8.3903e-05 | 9.3814e-05
FR04 tim frame + str bale | 27.1 | Flat roof ¦ Slab ¦ Beams - Strawbales ¦ Timber - Straw (310 mm) | wooden joists | Transport EOL | Transport, freight, lorry 7.5-16 metric ton, EURO5 {RER}¦ transport, freight, lorry 7.5-16 metric ton, EURO5 ¦ Alloc Rec, U | tkm | 1 | C1-4: End of life stage | C2
FR04 tim frame + str bale | 27.1 | Flat roof ¦ Slab ¦ Beams - Strawbales ¦ Timber - Straw (310 mm) | wooden joists | Transport EOL | Transport, freight, lorry 3.5-7.5 metric ton, EURO5 {RER}¦ transport, freight, lorry 3.5-7.5 metric ton, EURO5 ¦ Alloc Rec, U | tkm | 1 | C1-4: End of life stage | C2
FR04 tim frame + str bale | 27.1 | Flat roof ¦ Slab ¦ Beams - Strawbales ¦ Timber - Straw (310 mm) | strawbales | Transport EOL | Transport, freight, lorry 16-32 metric ton, EURO5 {RER}¦ transport, freight, lorry 16-32 metric ton, EURO5 ¦ Alloc Rec, U | tkm | 3.7237 | C1-4: End of life stage | C2 | 0.60702 | 0.00028632 | 0.00032014
FR04 tim frame + str bale | 27.1 | Flat roof ¦ Slab ¦ Beams - Strawbales ¦ Timber - Straw (310 mm) | strawbales | Transport EOL | Transport, freight, lorry 7.5-16 metric ton, EURO5 {RER}¦ transport, freight, lorry 7.5-16 metric ton, EURO5 ¦ Alloc Rec, U | tkm | 1 | C1-4: End of life stage | C2
FR04 tim frame + str bale | 27.1 | Flat roof ¦ Slab ¦ Beams - Strawbales ¦ Timber - Straw (310 mm) | strawbales | Transport EOL | Transport, freight, lorry 3.5-7.5 metric ton, EURO5 {RER}¦ transport, freight, lorry 3.5-7.5 metric ton, EURO5 ¦ Alloc Rec, U | tkm | 1 | C1-4: End of life stage | C2
FR04 tim frame + str bale | 27.1 | Flat roof ¦ Slab ¦ Beams - Strawbales ¦ Timber - Straw (310 mm) | wooden joists | Process | Sorting of waste wooden product [BE] | kg | 8.928 | C1-4: End of life stage | C3 | 0.016472 | 1.5269e-05 | 1.9146e-05
FR04 tim frame + str bale | 27.1 | Flat roof ¦ Slab ¦ Beams - Strawbales ¦ Timber - Straw (310 mm) | strawbales | Process | Sorting of waste combustible other [BE] | kg | 1 | C1-4: End of life stage | C3
FR04 tim frame + str bale | 27.1 | Flat roof ¦ Slab ¦ Beams - Strawbales ¦ Timber - Straw (310 mm) | wooden joists | Process | No impact landfilling | kg | 1 | C1-4: End of life stage | C4
FR04 tim frame + str bale | 27.1 | Flat roof ¦ Slab ¦ Beams - Strawbales ¦ Timber - Straw (310 mm) | wooden joists | Process | Incineration of waste wood, preserved [BE]¦ municipal incineration ¦ Alloc Rec, U | kg | 4.96 | C1-4: End of life stage | C4 | 0.1945 | 0.00018972 | 0.0003009
FR04 tim frame + str bale | 27.1 | Flat roof ¦ Slab ¦ Beams - Strawbales ¦ Timber - Straw (310 mm) | wooden joists | Process | Sorting of waste wooden product [BE] | kg | 2.976 | C1-4: End of life stage | C4 | 0.0054907 | 5.0897e-06 | 6.3819e-06
FR04 tim frame + str bale | 27.1 | Flat roof ¦ Slab ¦ Beams - Strawbales ¦ Timber - Straw (310 mm) | strawbales | Process | No impact landfilling | kg | 1 | C1-4: End of life stage | C4
FR04 tim frame + str bale | 27.1 | Flat roof ¦ Slab ¦ Beams - Strawbales ¦ Timber - Straw (310 mm) | strawbales | Process | Incineration of waste wood, not preserved [BE]¦ municipal incineration ¦ Alloc Rec, U | kg | 28.644 | C1-4: End of life stage | C4 | 0.2753 | 0.00083641 | 0.0015792
FR04 tim frame + str bale | 27.1 | Flat roof ¦ Slab ¦ Beams - Strawbales ¦ Timber - Straw (310 mm) | strawbales | Process | Sorting of waste combustible other [BE] | kg | 28.644 | C1-4: End of life stage | C4 | 0.046352 | 2.7308e-05 | 3.6016e-05
FR04 tim frame + str bale | 27.1 | Flat roof ¦ Slab ¦ Board ¦ OSB (18 mm) ¦ Nailed | OSB board (1,8 cm) | Material in | Oriented strand board {RER}¦ production ¦ Alloc Rec, U | m3 | 0.018 | A1-3: Product stage | A1-3 | 4.6846 | 0.0031168 | 0.0040374
FR04 tim frame + str bale | 27.1 | Flat roof ¦ Slab ¦ Board ¦ OSB (18 mm) ¦ Nailed | stainless steel nails | Material in | Chromium steel [RER]¦ production ¦ Alloc Rec, U | kg | 0.021096 | A1-3: Product stage | A1-3 | 0.09693 | 0.00016824 | 5.257e-05
FR04 tim frame + str bale | 27.1 | Flat roof ¦ Slab ¦ Board ¦ OSB (18 mm) ¦ Nailed | OSB board (1,8 cm) | Transport to site | Transport, freight, lorry >32 metric ton, EURO5 {RER}¦ transport, freight, lorry >32 metric ton, EURO5 ¦ Alloc Rec, U | tkm | 0.648 | A4-5: Construction process stage | A4 | 0.056117 | 3.0882e-05 | 3.029e-05
FR04 tim frame + str bale | 27.1 | Flat roof ¦ Slab ¦ Board ¦ OSB (18 mm) ¦ Nailed | OSB board (1,8 cm) | Transport to site | Transport, freight, lorry 16-32 metric ton, EURO5 {RER}¦ transport, freight, lorry 16-32 metric ton, EURO5 ¦ Alloc Rec, U | tkm | 0.62478 | A4-5: Construction process stage | A4 | 0.10185 | 4.804e-05 | 5.3714e-05
FR04 tim frame + str bale | 27.1 | Flat roof ¦ Slab ¦ Board ¦ OSB (18 mm) ¦ Nailed | OSB board (1,8 cm) | Transport to site | Transport, freight, lorry 7.5-16 metric ton, EURO5 {RER}¦ transport, freight, lorry 7.5-16 metric ton, EURO5 ¦ Alloc Rec, U | tkm | 0.03402 | A4-5: Construction process stage | A4 | 0.0072029 | 3.244e-06 | 3.6941e-06
FR04 tim frame + str bale | 27.1 | Flat roof ¦ Slab ¦ Board ¦ OSB (18 mm) ¦ Nailed | OSB board (1,8 cm) | Transport to site | Transport, freight, lorry 3.5-7.5 metric ton, EURO5 {RER}¦ transport, freight, lorry 3.5-7.5 metric ton, EURO5 ¦ Alloc Rec, U | tkm | 1 | A4-5: Construction process stage | A4
FR04 tim frame + str bale | 27.1 | Flat roof ¦ Slab ¦ Board ¦ OSB (18 mm) ¦ Nailed | stainless steel nails | Transport to site | Transport, freight, lorry >32 metric ton, EURO5 {RER}¦ transport, freight, lorry >32 metric ton, EURO5 ¦ Alloc Rec, U | tkm | 0.0012657 | A4-5: Construction process stage | A4 | 0.00010961 | 6.0322e-08 | 5.9166e-08
FR04 tim frame + str bale | 27.1 | Flat roof ¦ Slab ¦ Board ¦ OSB (18 mm) ¦ Nailed | stainless steel nails | Transport to site | Transport, freight, lorry 16-32 metric ton, EURO5 {RER}¦ transport, freight, lorry 16-32 metric ton, EURO5 ¦ Alloc Rec, U | tkm | 0.0012204 | A4-5: Construction process stage | A4 | 0.00019894 | 9.3837e-08 | 1.0492e-07
FR04 tim frame + str bale | 27.1 | Flat roof ¦ Slab ¦ Board ¦ OSB (18 mm) ¦ Nailed | stainless steel nails | Transport to site | Transport, freight, lorry 7.5-16 metric ton, EURO5 {RER}¦ transport, freight, lorry 7.5-16 metric ton, EURO5 ¦ Alloc Rec, U | tkm | 6.6451e-05 | A4-5: Construction process stage | A4 | 1.4069e-05 | 6.3366e-09 | 7.2156e-09
FR04 tim frame + str bale | 27.1 | Flat roof ¦ Slab ¦ Board ¦ OSB (18 mm) ¦ Nailed | stainless steel nails | Transport to site | Transport, freight, lorry 3.5-7.5 metric ton, EURO5 {RER}¦ transport, freight, lorry 3.5-7.5 metric ton, EURO5 ¦ Alloc Rec, U | tkm | 1 | A4-5: Construction process stage | A4
FR04 tim frame + str bale | 27.1 | Flat roof ¦ Slab ¦ Board ¦ OSB (18 mm) ¦ Nailed | OSB board (1,8 cm) | Transport to site | Transport, freight, lorry >32 metric ton, EURO5 {RER}¦ transport, freight, lorry >32 metric ton, EURO5 ¦ Alloc Rec, U | tkm | 0.0324 | A4-5: Construction process stage | A5 | 0.0028058 | 1.5441e-06 | 1.5145e-06
FR04 tim frame + str bale | 27.1 | Flat roof ¦ Slab ¦ Board ¦ OSB (18 mm) ¦ Nailed | OSB board (1,8 cm) | Transport to site | Transport, freight, lorry 16-32 metric ton, EURO5 {RER}¦ transport, freight, lorry 16-32 metric ton, EURO5 ¦ Alloc Rec, U | tkm | 0.031239 | A4-5: Construction process stage | A5 | 0.0050924 | 2.402e-06 | 2.6857e-06
FR04 tim frame + str bale | 27.1 | Flat roof ¦ Slab ¦ Board ¦ OSB (18 mm) ¦ Nailed | OSB board (1,8 cm) | Transport to site | Transport, freight, lorry 7.5-16 metric ton, EURO5 {RER}¦ transport, freight, lorry 7.5-16 metric ton, EURO5 ¦ Alloc Rec, U | tkm | 0.001701 | A4-5: Construction process stage | A5 | 0.00036014 | 1.622e-07 | 1.847e-07
FR04 tim frame + str bale | 27.1 | Flat roof ¦ Slab ¦ Board ¦ OSB (18 mm) ¦ Nailed | OSB board (1,8 cm) | Transport to site | Transport, freight, lorry 3.5-7.5 metric ton, EURO5 {RER}¦ transport, freight, lorry 3.5-7.5 metric ton, EURO5 ¦ Alloc Rec, U | tkm | 1 | A4-5: Construction process stage | A5
FR04 tim frame + str bale | 27.1 | Flat roof ¦ Slab ¦ Board ¦ OSB (18 mm) ¦ Nailed | OSB board (1,8 cm) | Transport EOL | Transport, freight, lorry 16-32 metric ton, EURO5 {RER}¦ transport, freight, lorry 16-32 metric ton, EURO5 ¦ Alloc Rec, U | tkm | 0.0675 | A4-5: Construction process stage | A5 | 0.011004 | 5.1901e-06 | 5.8032e-06
FR04 tim frame + str bale | 27.1 | Flat roof ¦ Slab ¦ Board ¦ OSB (18 mm) ¦ Nailed | OSB board (1,8 cm) | Transport EOL | Transport, freight, lorry 7.5-16 metric ton, EURO5 {RER}¦ transport, freight, lorry 7.5-16 metric ton, EURO5 ¦ Alloc Rec, U | tkm | 1 | A4-5: Construction process stage | A5
FR04 tim frame + str bale | 27.1 | Flat roof ¦ Slab ¦ Board ¦ OSB (18 mm) ¦ Nailed | OSB board (1,8 cm) | Transport EOL | Transport, freight, lorry 3.5-7.5 metric ton, EURO5 {RER}¦ transport, freight, lorry 3.5-7.5 metric ton, EURO5 ¦ Alloc Rec, U | tkm | 1 | A4-5: Construction process stage | A5
FR04 tim frame + str bale | 27.1 | Flat roof ¦ Slab ¦ Board ¦ OSB (18 mm) ¦ Nailed | OSB board (1,8 cm) | Process | Sorting of waste wooden product, composite [BE] | kg | 0.0162 | A4-5: Construction process stage | A5 | 2.6397e-05 | 2.3177e-08 | 2.9179e-08
FR04 tim frame + str bale | 27.1 | Flat roof ¦ Slab ¦ Board ¦ OSB (18 mm) ¦ Nailed | OSB board (1,8 cm) | Process | No impact landfilling | kg | 1 | A4-5: Construction process stage | A5
FR04 tim frame + str bale | 27.1 | Flat roof ¦ Slab ¦ Board ¦ OSB (18 mm) ¦ Nailed | OSB board (1,8 cm) | Process | Incineration of waste wood, composite [BE]¦ municipal incineration ¦ Alloc Rec, U | kg | 0.513 | A4-5: Construction process stage | A5 | 0.088174 | 4.0427e-05 | 4.3839e-05
FR04 tim frame + str bale | 27.1 | Flat roof ¦ Slab ¦ Board ¦ OSB (18 mm) ¦ Nailed | OSB board (1,8 cm) | Process | Sorting of waste wooden product, composite [BE] | kg | 0.3078 | A4-5: Construction process stage | A5 | 0.00050153 | 4.4037e-07 | 5.5441e-07
FR04 tim frame + str bale | 27.1 | Flat roof ¦ Slab ¦ Board ¦ OSB (18 mm) ¦ Nailed | OSB board (1,8 cm) | Material loss | Oriented strand board {RER}¦ production ¦ Alloc Rec, U | m3 | 0.0009 | A4-5: Construction process stage | A5 | 0.23423 | 0.00015584 | 0.00020187
FR04 tim frame + str bale | 27.1 | Flat roof ¦ Slab ¦ Board ¦ OSB (18 mm) ¦ Nailed | stainless steel nails | Transport to site | Transport, freight, lorry >32 metric ton, EURO5 {RER}¦ transport, freight, lorry >32 metric ton, EURO5 ¦ Alloc Rec, U | tkm | 6.3287e-05 | A4-5: Construction process stage | A5 | 5.4807e-06 | 3.0161e-09 | 2.9583e-09
FR04 tim frame + str bale | 27.1 | Flat roof ¦ Slab ¦ Board ¦ OSB (18 mm) ¦ Nailed | stainless steel nails | Transport to site | Transport, freight, lorry 16-32 metric ton, EURO5 {RER}¦ transport, freight, lorry 16-32 metric ton, EURO5 ¦ Alloc Rec, U | tkm | 6.1019e-05 | A4-5: Construction process stage | A5 | 9.947e-06 | 4.6918e-09 | 5.246e-09
FR04 tim frame + str bale | 27.1 | Flat roof ¦ Slab ¦ Board ¦ OSB (18 mm) ¦ Nailed | stainless steel nails | Transport to site | Transport, freight, lorry 7.5-16 metric ton, EURO5 {RER}¦ transport, freight, lorry 7.5-16 metric ton, EURO5 ¦ Alloc Rec, U | tkm | 3.3226e-06 | A4-5: Construction process stage | A5 | 7.0347e-07 | 3.1683e-10 | 3.6078e-10
FR04 tim frame + str bale | 27.1 | Flat roof ¦ Slab ¦ Board ¦ OSB (18 mm) ¦ Nailed | stainless steel nails | Transport to site | Transport, freight, lorry 3.5-7.5 metric ton, EURO5 {RER}¦ transport, freight, lorry 3.5-7.5 metric ton, EURO5 ¦ Alloc Rec, U | tkm | 1 | A4-5: Construction process stage | A5
FR04 tim frame + str bale | 27.1 | Flat roof ¦ Slab ¦ Board ¦ OSB (18 mm) ¦ Nailed | stainless steel nails | Transport EOL | Transport, freight, lorry 16-32 metric ton, EURO5 {RER}¦ transport, freight, lorry 16-32 metric ton, EURO5 ¦ Alloc Rec, U | tkm | 3.428e-05 | A4-5: Construction process stage | A5 | 5.5882e-06 | 2.6359e-09 | 2.9472e-09
FR04 tim frame + str bale | 27.1 | Flat roof ¦ Slab ¦ Board ¦ OSB (18 mm) ¦ Nailed | stainless steel nails | Transport EOL | Transport, freight, lorry 7.5-16 metric ton, EURO5 {RER}¦ transport, freight, lorry 7.5-16 metric ton, EURO5 ¦ Alloc Rec, U | tkm | 1 | A4-5: Construction process stage | A5
FR04 tim frame + str bale | 27.1 | Flat roof ¦ Slab ¦ Board ¦ OSB (18 mm) ¦ Nailed | stainless steel nails | Transport EOL | Transport, freight, lorry 3.5-7.5 metric ton, EURO5 {RER}¦ transport, freight, lorry 3.5-7.5 metric ton, EURO5 ¦ Alloc Rec, U | tkm | 1 | A4-5: Construction process stage | A5
FR04 tim frame + str bale | 27.1 | Flat roof ¦ Slab ¦ Board ¦ OSB (18 mm) ¦ Nailed | stainless steel nails | Process | Sorting of waste metals (steel) [BE] | kg | 0.00015031 | A4-5: Construction process stage | A5 | 1.7299e-07 | 5.2216e-11 | 7.7164e-11
FR04 tim frame + str bale | 27.1 | Flat roof ¦ Slab ¦ Board ¦ OSB (18 mm) ¦ Nailed | stainless steel nails | Process | Landfilling of scrap steel [BE]¦ inert material landfill ¦ Alloc Rec, U | kg | 5.2739e-05 | A4-5: Construction process stage | A5 | 2.8081e-07 | 3.1488e-10 | 3.596e-10
FR04 tim frame + str bale | 27.1 | Flat roof ¦ Slab ¦ Board ¦ OSB (18 mm) ¦ Nailed | stainless steel nails | Process | No impact incineration | kg | 1 | A4-5: Construction process stage | A5
FR04 tim frame + str bale | 27.1 | Flat roof ¦ Slab ¦ Board ¦ OSB (18 mm) ¦ Nailed | stainless steel nails | Process | Sorting of waste metals (steel) [BE] | kg | 7.9109e-06 | A4-5: Construction process stage | A5 | 9.105e-09 | 2.7482e-12 | 4.0613e-12
FR04 tim frame + str bale | 27.1 | Flat roof ¦ Slab ¦ Board ¦ OSB (18 mm) ¦ Nailed | stainless steel nails | Material loss | Chromium steel [RER]¦ production ¦ Alloc Rec, U | kg | 0.0010548 | A4-5: Construction process stage | A5 | 0.0048465 | 8.4119e-06 | 2.6285e-06
FR04 tim frame + str bale | 27.1 | Flat roof ¦ Slab ¦ Board ¦ OSB (18 mm) ¦ Nailed | OSB board (1,8 cm) | Material out | Demolition of wood fibre board [BE] | kg | 10.8 | C1-4: End of life stage | C1
FR04 tim frame + str bale | 27.1 | Flat roof ¦ Slab ¦ Board ¦ OSB (18 mm) ¦ Nailed | stainless steel nails | Material out | Demolition of wood fibre board [BE] | kg | 0.021096 | C1-4: End of life stage | C1
FR04 tim frame + str bale | 27.1 | Flat roof ¦ Slab ¦ Board ¦ OSB (18 mm) ¦ Nailed | OSB board (1,8 cm) | Transport EOL | Transport, freight, lorry 16-32 metric ton, EURO5 {RER}¦ transport, freight, lorry 16-32 metric ton, EURO5 ¦ Alloc Rec, U | tkm | 1.35 | C1-4: End of life stage | C2 | 0.22007 | 0.0001038 | 0.00011606
FR04 tim frame + str bale | 27.1 | Flat roof ¦ Slab ¦ Board ¦ OSB (18 mm) ¦ Nailed | OSB board (1,8 cm) | Transport EOL | Transport, freight, lorry 7.5-16 metric ton, EURO5 {RER}¦ transport, freight, lorry 7.5-16 metric ton, EURO5 ¦ Alloc Rec, U | tkm | 1 | C1-4: End of life stage | C2
FR04 tim frame + str bale | 27.1 | Flat roof ¦ Slab ¦ Board ¦ OSB (18 mm) ¦ Nailed | OSB board (1,8 cm) | Transport EOL | Transport, freight, lorry 3.5-7.5 metric ton, EURO5 {RER}¦ transport, freight, lorry 3.5-7.5 metric ton, EURO5 ¦ Alloc Rec, U | tkm | 1 | C1-4: End of life stage | C2
FR04 tim frame + str bale | 27.1 | Flat roof ¦ Slab ¦ Board ¦ OSB (18 mm) ¦ Nailed | stainless steel nails | Transport EOL | Transport, freight, lorry 16-32 metric ton, EURO5 {RER}¦ transport, freight, lorry 16-32 metric ton, EURO5 ¦ Alloc Rec, U | tkm | 0.00068561 | C1-4: End of life stage | C2 | 0.00011176 | 5.2717e-08 | 5.8944e-08
FR04 tim frame + str bale | 27.1 | Flat roof ¦ Slab ¦ Board ¦ OSB (18 mm) ¦ Nailed | stainless steel nails | Transport EOL | Transport, freight, lorry 7.5-16 metric ton, EURO5 {RER}¦ transport, freight, lorry 7.5-16 metric ton, EURO5 ¦ Alloc Rec, U | tkm | 1 | C1-4: End of life stage | C2
FR04 tim frame + str bale | 27.1 | Flat roof ¦ Slab ¦ Board ¦ OSB (18 mm) ¦ Nailed | stainless steel nails | Transport EOL | Transport, freight, lorry 3.5-7.5 metric ton, EURO5 {RER}¦ transport, freight, lorry 3.5-7.5 metric ton, EURO5 ¦ Alloc Rec, U | tkm | 1 | C1-4: End of life stage | C2
FR04 tim frame + str bale | 27.1 | Flat roof ¦ Slab ¦ Board ¦ OSB (18 mm) ¦ Nailed | OSB board (1,8 cm) | Process | Sorting of waste wooden product, composite [BE] | kg | 0.324 | C1-4: End of life stage | C3 | 0.00052793 | 4.6354e-07 | 5.8359e-07
FR04 tim frame + str bale | 27.1 | Flat roof ¦ Slab ¦ Board ¦ OSB (18 mm) ¦ Nailed | stainless steel nails | Process | Sorting of waste metals (steel) [BE] | kg | 0.0030061 | C1-4: End of life stage | C3 | 3.4599e-06 | 1.0443e-09 | 1.5433e-09
FR04 tim frame + str bale | 27.1 | Flat roof ¦ Slab ¦ Board ¦ OSB (18 mm) ¦ Nailed | OSB board (1,8 cm) | Process | No impact landfilling | kg | 1 | C1-4: End of life stage | C4
FR04 tim frame + str bale | 27.1 | Flat roof ¦ Slab ¦ Board ¦ OSB (18 mm) ¦ Nailed | OSB board (1,8 cm) | Process | Incineration of waste wood, composite [BE]¦ municipal incineration ¦ Alloc Rec, U | kg | 10.26 | C1-4: End of life stage | C4 | 1.7635 | 0.00080855 | 0.00087678
FR04 tim frame + str bale | 27.1 | Flat roof ¦ Slab ¦ Board ¦ OSB (18 mm) ¦ Nailed | OSB board (1,8 cm) | Process | Sorting of waste wooden product, composite [BE] | kg | 6.156 | C1-4: End of life stage | C4 | 0.010031 | 8.8073e-06 | 1.1088e-05
FR04 tim frame + str bale | 27.1 | Flat roof ¦ Slab ¦ Board ¦ OSB (18 mm) ¦ Nailed | stainless steel nails | Process | Landfilling of scrap steel [BE]¦ inert material landfill ¦ Alloc Rec, U | kg | 0.0010548 | C1-4: End of life stage | C4 | 5.6163e-06 | 6.2977e-09 | 7.192e-09
FR04 tim frame + str bale | 27.1 | Flat roof ¦ Slab ¦ Board ¦ OSB (18 mm) ¦ Nailed | stainless steel nails | Process | No impact incineration | kg | 1 | C1-4: End of life stage | C4
FR04 tim frame + str bale | 27.1 | Flat roof ¦ Slab ¦ Board ¦ OSB (18 mm) ¦ Nailed | stainless steel nails | Process | Sorting of waste metals (steel) [BE] | kg | 0.00015822 | C1-4: End of life stage | C4 | 1.821e-07 | 5.4964e-11 | 8.1226e-11
FR04 tim frame + str bale | 27.1 | Ceiling finish ¦ Cladding ¦ Thick coating ¦ Clay plaster (15 mm) ¦ On OSB | clay plaster coat 15mm | Material in | Clay plaster [RER]¦ production ¦ Alloc Rec, U | kg | 25.5 | A1-3: Product stage | A1-3 | 1.0462 | 0.0008976 | 0.0006783
FR04 tim frame + str bale | 27.1 | Ceiling finish ¦ Cladding ¦ Thick coating ¦ Clay plaster (15 mm) ¦ On OSB | clay plaster coat 15mm | Transport to site | Transport, freight, lorry >32 metric ton, EURO5 {RER}¦ transport, freight, lorry >32 metric ton, EURO5 ¦ Alloc Rec, U | tkm | 1.53 | A4-5: Construction process stage | A4 | 0.1325 | 7.2915e-05 | 7.1519e-05
FR04 tim frame + str bale | 27.1 | Ceiling finish ¦ Cladding ¦ Thick coating ¦ Clay plaster (15 mm) ¦ On OSB | clay plaster coat 15mm | Transport to site | Transport, freight, lorry 16-32 metric ton, EURO5 {RER}¦ transport, freight, lorry 16-32 metric ton, EURO5 ¦ Alloc Rec, U | tkm | 0.77775 | A4-5: Construction process stage | A4 | 0.12679 | 5.9802e-05 | 6.6865e-05
FR04 tim frame + str bale | 27.1 | Ceiling finish ¦ Cladding ¦ Thick coating ¦ Clay plaster (15 mm) ¦ On OSB | clay plaster coat 15mm | Transport to site | Transport, freight, lorry 7.5-16 metric ton, EURO5 {RER}¦ transport, freight, lorry 7.5-16 metric ton, EURO5 ¦ Alloc Rec, U | tkm | 0.77775 | A4-5: Construction process stage | A4 | 0.16467 | 7.4163e-05 | 8.4452e-05
FR04 tim frame + str bale | 27.1 | Ceiling finish ¦ Cladding ¦ Thick coating ¦ Clay plaster (15 mm) ¦ On OSB | clay plaster coat 15mm | Transport to site | Transport, freight, lorry 3.5-7.5 metric ton, EURO5 {RER}¦ transport, freight, lorry 3.5-7.5 metric ton, EURO5 ¦ Alloc Rec, U | tkm | 1 | A4-5: Construction process stage | A4
FR04 tim frame + str bale | 27.1 | Ceiling finish ¦ Cladding ¦ Thick coating ¦ Clay plaster (15 mm) ¦ On OSB | clay plaster coat 15mm | Transport to site | Transport, freight, lorry >32 metric ton, EURO5 {RER}¦ transport, freight, lorry >32 metric ton, EURO5 ¦ Alloc Rec, U | tkm | 0.0765 | A4-5: Construction process stage | A5 | 0.0066249 | 3.6458e-06 | 3.5759e-06
FR04 tim frame + str bale | 27.1 | Ceiling finish ¦ Cladding ¦ Thick coating ¦ Clay plaster (15 mm) ¦ On OSB | clay plaster coat 15mm | Transport to site | Transport, freight, lorry 16-32 metric ton, EURO5 {RER}¦ transport, freight, lorry 16-32 metric ton, EURO5 ¦ Alloc Rec, U | tkm | 0.038887 | A4-5: Construction process stage | A5 | 0.0063393 | 2.9901e-06 | 3.3433e-06
FR04 tim frame + str bale | 27.1 | Ceiling finish ¦ Cladding ¦ Thick coating ¦ Clay plaster (15 mm) ¦ On OSB | clay plaster coat 15mm | Transport to site | Transport, freight, lorry 7.5-16 metric ton, EURO5 {RER}¦ transport, freight, lorry 7.5-16 metric ton, EURO5 ¦ Alloc Rec, U | tkm | 0.038887 | A4-5: Construction process stage | A5 | 0.0082334 | 3.7082e-06 | 4.2226e-06
FR04 tim frame + str bale | 27.1 | Ceiling finish ¦ Cladding ¦ Thick coating ¦ Clay plaster (15 mm) ¦ On OSB | clay plaster coat 15mm | Transport to site | Transport, freight, lorry 3.5-7.5 metric ton, EURO5 {RER}¦ transport, freight, lorry 3.5-7.5 metric ton, EURO5 ¦ Alloc Rec, U | tkm | 1 | A4-5: Construction process stage | A5
FR04 tim frame + str bale | 27.1 | Ceiling finish ¦ Cladding ¦ Thick coating ¦ Clay plaster (15 mm) ¦ On OSB | clay plaster coat 15mm | Transport EOL | Transport, freight, lorry 16-32 metric ton, EURO5 {RER}¦ transport, freight, lorry 16-32 metric ton, EURO5 ¦ Alloc Rec, U | tkm | 0.041438 | A4-5: Construction process stage | A5 | 0.0067549 | 3.1862e-06 | 3.5625e-06
FR04 tim frame + str bale | 27.1 | Ceiling finish ¦ Cladding ¦ Thick coating ¦ Clay plaster (15 mm) ¦ On OSB | clay plaster coat 15mm | Transport EOL | Transport, freight, lorry 7.5-16 metric ton, EURO5 {RER}¦ transport, freight, lorry 7.5-16 metric ton, EURO5 ¦ Alloc Rec, U | tkm | 1 | A4-5: Construction process stage | A5
FR04 tim frame + str bale | 27.1 | Ceiling finish ¦ Cladding ¦ Thick coating ¦ Clay plaster (15 mm) ¦ On OSB | clay plaster coat 15mm | Transport EOL | Transport, freight, lorry 3.5-7.5 metric ton, EURO5 {RER}¦ transport, freight, lorry 3.5-7.5 metric ton, EURO5 ¦ Alloc Rec, U | tkm | 1 | A4-5: Construction process stage | A5
FR04 tim frame + str bale | 27.1 | Ceiling finish ¦ Cladding ¦ Thick coating ¦ Clay plaster (15 mm) ¦ On OSB | clay plaster coat 15mm | Process | Sorting of waste paint on wall [BE]¦ Alloc Rec, U | kg | 1.2112 | A4-5: Construction process stage | A5 | 0.0016403 | 1.3007e-06 | 1.651e-06
FR04 tim frame + str bale | 27.1 | Ceiling finish ¦ Cladding ¦ Thick coating ¦ Clay plaster (15 mm) ¦ On OSB | clay plaster coat 15mm | Process | Landfilling of waste gypsum [BE]¦ inert material landfill ¦ Alloc Rec, U | kg | 0.06375 | A4-5: Construction process stage | A5 | 0.00033944 | 3.8063e-07 | 4.3468e-07
FR04 tim frame + str bale | 27.1 | Ceiling finish ¦ Cladding ¦ Thick coating ¦ Clay plaster (15 mm) ¦ On OSB | clay plaster coat 15mm | Process | No impact incineration | kg | 1 | A4-5: Construction process stage | A5
FR04 tim frame + str bale | 27.1 | Ceiling finish ¦ Cladding ¦ Thick coating ¦ Clay plaster (15 mm) ¦ On OSB | clay plaster coat 15mm | Process | Sorting of waste paint on wall [BE]¦ Alloc Rec, U | kg | 0.06375 | A4-5: Construction process stage | A5 | 8.6334e-05 | 6.8457e-08 | 8.6896e-08
FR04 tim frame + str bale | 27.1 | Ceiling finish ¦ Cladding ¦ Thick coating ¦ Clay plaster (15 mm) ¦ On OSB | clay plaster coat 15mm | Material loss | Clay plaster [RER]¦ production ¦ Alloc Rec, U | kg | 1.275 | A4-5: Construction process stage | A5 | 0.052309 | 4.488e-05 | 3.3915e-05
FR04 tim frame + str bale | 27.1 | Ceiling finish ¦ Cladding ¦ Thick coating ¦ Clay plaster (15 mm) ¦ On OSB | clay plaster coat 15mm | Process | Clay plaster [RER]¦ production ¦ Alloc Rec, U | kg | 0.9 | B1-4: Use stage (embodied) | B2.3 | 0.036924 | 3.168e-05 | 2.394e-05
FR04 tim frame + str bale | 27.1 | Ceiling finish ¦ Cladding ¦ Thick coating ¦ Clay plaster (15 mm) ¦ On OSB | clay plaster coat 15mm | Process | Clay plaster [RER]¦ production ¦ Alloc Rec, U | kg | 0.9 | B1-4: Use stage (embodied) | B2.3 | 0.036924 | 3.168e-05 | 2.394e-05
FR04 tim frame + str bale | 27.1 | Ceiling finish ¦ Cladding ¦ Thick coating ¦ Clay plaster (15 mm) ¦ On OSB | clay plaster coat 15mm | Process | Clay plaster [RER]¦ production ¦ Alloc Rec, U | kg | 0.9 | B1-4: Use stage (embodied) | B2.3 | 0.036924 | 3.168e-05 | 2.394e-05
FR04 tim frame + str bale | 27.1 | Ceiling finish ¦ Cladding ¦ Thick coating ¦ Clay plaster (15 mm) ¦ On OSB | clay plaster coat 15mm | Transport to site | Transport, freight, lorry >32 metric ton, EURO5 {RER}¦ transport, freight, lorry >32 metric ton, EURO5 ¦ Alloc Rec, U | tkm | 1.53 | B1-4: Use stage (embodied) | B4.1 | 0.1325 | 7.2915e-05 | 7.1519e-05
FR04 tim frame + str bale | 27.1 | Ceiling finish ¦ Cladding ¦ Thick coating ¦ Clay plaster (15 mm) ¦ On OSB | clay plaster coat 15mm | Transport to site | Transport, freight, lorry >32 metric ton, EURO5 {RER}¦ transport, freight, lorry >32 metric ton, EURO5 ¦ Alloc Rec, U | tkm | 0.0765 | B1-4: Use stage (embodied) | B4.1 | 0.0066249 | 3.6458e-06 | 3.5759e-06
FR04 tim frame + str bale | 27.1 | Ceiling finish ¦ Cladding ¦ Thick coating ¦ Clay plaster (15 mm) ¦ On OSB | clay plaster coat 15mm | Transport to site | Transport, freight, lorry 16-32 metric ton, EURO5 {RER}¦ transport, freight, lorry 16-32 metric ton, EURO5 ¦ Alloc Rec, U | tkm | 0.77775 | B1-4: Use stage (embodied) | B4.1 | 0.12679 | 5.9802e-05 | 6.6865e-05
FR04 tim frame + str bale | 27.1 | Ceiling finish ¦ Cladding ¦ Thick coating ¦ Clay plaster (15 mm) ¦ On OSB | clay plaster coat 15mm | Transport to site | Transport, freight, lorry 16-32 metric ton, EURO5 {RER}¦ transport, freight, lorry 16-32 metric ton, EURO5 ¦ Alloc Rec, U | tkm | 0.038887 | B1-4: Use stage (embodied) | B4.1 | 0.0063393 | 2.9901e-06 | 3.3433e-06
FR04 tim frame + str bale | 27.1 | Ceiling finish ¦ Cladding ¦ Thick coating ¦ Clay plaster (15 mm) ¦ On OSB | clay plaster coat 15mm | Transport to site | Transport, freight, lorry 7.5-16 metric ton, EURO5 {RER}¦ transport, freight, lorry 7.5-16 metric ton, EURO5 ¦ Alloc Rec, U | tkm | 0.77775 | B1-4: Use stage (embodied) | B4.1 | 0.16467 | 7.4163e-05 | 8.4452e-05
FR04 tim frame + str bale | 27.1 | Ceiling finish ¦ Cladding ¦ Thick coating ¦ Clay plaster (15 mm) ¦ On OSB | clay plaster coat 15mm | Transport to site | Transport, freight, lorry 7.5-16 metric ton, EURO5 {RER}¦ transport, freight, lorry 7.5-16 metric ton, EURO5 ¦ Alloc Rec, U | tkm | 0.038887 | B1-4: Use stage (embodied) | B4.1 | 0.0082334 | 3.7082e-06 | 4.2226e-06
FR04 tim frame + str bale | 27.1 | Ceiling finish ¦ Cladding ¦ Thick coating ¦ Clay plaster (15 mm) ¦ On OSB | clay plaster coat 15mm | Transport to site | Transport, freight, lorry 3.5-7.5 metric ton, EURO5 {RER}¦ transport, freight, lorry 3.5-7.5 metric ton, EURO5 ¦ Alloc Rec, U | tkm | 1 | B1-4: Use stage (embodied) | B4.1
FR04 tim frame + str bale | 27.1 | Ceiling finish ¦ Cladding ¦ Thick coating ¦ Clay plaster (15 mm) ¦ On OSB | clay plaster coat 15mm | Transport to site | Transport, freight, lorry 3.5-7.5 metric ton, EURO5 {RER}¦ transport, freight, lorry 3.5-7.5 metric ton, EURO5 ¦ Alloc Rec, U | tkm | 1 | B1-4: Use stage (embodied) | B4.1
FR04 tim frame + str bale | 27.1 | Ceiling finish ¦ Cladding ¦ Thick coating ¦ Clay plaster (15 mm) ¦ On OSB | clay plaster coat 15mm | Transport EOL | Transport, freight, lorry 16-32 metric ton, EURO5 {RER}¦ transport, freight, lorry 16-32 metric ton, EURO5 ¦ Alloc Rec, U | tkm | 0.82875 | B1-4: Use stage (embodied) | B4.1 | 0.1351 | 6.3723e-05 | 7.125e-05
FR04 tim frame + str bale | 27.1 | Ceiling finish ¦ Cladding ¦ Thick coating ¦ Clay plaster (15 mm) ¦ On OSB | clay plaster coat 15mm | Transport EOL | Transport, freight, lorry 16-32 metric ton, EURO5 {RER}¦ transport, freight, lorry 16-32 metric ton, EURO5 ¦ Alloc Rec, U | tkm | 0.041438 | B1-4: Use stage (embodied) | B4.1 | 0.0067549 | 3.1862e-06 | 3.5625e-06
FR04 tim frame + str bale | 27.1 | Ceiling finish ¦ Cladding ¦ Thick coating ¦ Clay plaster (15 mm) ¦ On OSB | clay plaster coat 15mm | Transport EOL | Transport, freight, lorry 7.5-16 metric ton, EURO5 {RER}¦ transport, freight, lorry 7.5-16 metric ton, EURO5 ¦ Alloc Rec, U | tkm | 1 | B1-4: Use stage (embodied) | B4.1
FR04 tim frame + str bale | 27.1 | Ceiling finish ¦ Cladding ¦ Thick coating ¦ Clay plaster (15 mm) ¦ On OSB | clay plaster coat 15mm | Transport EOL | Transport, freight, lorry 7.5-16 metric ton, EURO5 {RER}¦ transport, freight, lorry 7.5-16 metric ton, EURO5 ¦ Alloc Rec, U | tkm | 1 | B1-4: Use stage (embodied) | B4.1
FR04 tim frame + str bale | 27.1 | Ceiling finish ¦ Cladding ¦ Thick coating ¦ Clay plaster (15 mm) ¦ On OSB | clay plaster coat 15mm | Transport EOL | Transport, freight, lorry 3.5-7.5 metric ton, EURO5 {RER}¦ transport, freight, lorry 3.5-7.5 metric ton, EURO5 ¦ Alloc Rec, U | tkm | 1 | B1-4: Use stage (embodied) | B4.1
FR04 tim frame + str bale | 27.1 | Ceiling finish ¦ Cladding ¦ Thick coating ¦ Clay plaster (15 mm) ¦ On OSB | clay plaster coat 15mm | Transport EOL | Transport, freight, lorry 3.5-7.5 metric ton, EURO5 {RER}¦ transport, freight, lorry 3.5-7.5 metric ton, EURO5 ¦ Alloc Rec, U | tkm | 1 | B1-4: Use stage (embodied) | B4.1
FR04 tim frame + str bale | 27.1 | Ceiling finish ¦ Cladding ¦ Thick coating ¦ Clay plaster (15 mm) ¦ On OSB | clay plaster coat 15mm | Process | Sorting of waste paint on wall [BE]¦ Alloc Rec, U | kg | 24.225 | B1-4: Use stage (embodied) | B4.1 | 0.032807 | 2.6014e-05 | 3.302e-05
FR04 tim frame + str bale | 27.1 | Ceiling finish ¦ Cladding ¦ Thick coating ¦ Clay plaster (15 mm) ¦ On OSB | clay plaster coat 15mm | Process | Sorting of waste paint on wall [BE]¦ Alloc Rec, U | kg | 1.2112 | B1-4: Use stage (embodied) | B4.1 | 0.0016403 | 1.3007e-06 | 1.651e-06
FR04 tim frame + str bale | 27.1 | Ceiling finish ¦ Cladding ¦ Thick coating ¦ Clay plaster (15 mm) ¦ On OSB | clay plaster coat 15mm | Process | Landfilling of waste gypsum [BE]¦ inert material landfill ¦ Alloc Rec, U | kg | 1.275 | B1-4: Use stage (embodied) | B4.1 | 0.0067888 | 7.6125e-06 | 8.6935e-06
FR04 tim frame + str bale | 27.1 | Ceiling finish ¦ Cladding ¦ Thick coating ¦ Clay plaster (15 mm) ¦ On OSB | clay plaster coat 15mm | Process | Landfilling of waste gypsum [BE]¦ inert material landfill ¦ Alloc Rec, U | kg | 0.06375 | B1-4: Use stage (embodied) | B4.1 | 0.00033944 | 3.8063e-07 | 4.3468e-07
FR04 tim frame + str bale | 27.1 | Ceiling finish ¦ Cladding ¦ Thick coating ¦ Clay plaster (15 mm) ¦ On OSB | clay plaster coat 15mm | Process | No impact incineration | kg | 1 | B1-4: Use stage (embodied) | B4.1
FR04 tim frame + str bale | 27.1 | Ceiling finish ¦ Cladding ¦ Thick coating ¦ Clay plaster (15 mm) ¦ On OSB | clay plaster coat 15mm | Process | No impact incineration | kg | 1 | B1-4: Use stage (embodied) | B4.1
FR04 tim frame + str bale | 27.1 | Ceiling finish ¦ Cladding ¦ Thick coating ¦ Clay plaster (15 mm) ¦ On OSB | clay plaster coat 15mm | Process | Sorting of waste paint on wall [BE]¦ Alloc Rec, U | kg | 1.275 | B1-4: Use stage (embodied) | B4.1 | 0.0017267 | 1.3691e-06 | 1.7379e-06
FR04 tim frame + str bale | 27.1 | Ceiling finish ¦ Cladding ¦ Thick coating ¦ Clay plaster (15 mm) ¦ On OSB | clay plaster coat 15mm | Process | Sorting of waste paint on wall [BE]¦ Alloc Rec, U | kg | 0.06375 | B1-4: Use stage (embodied) | B4.1 | 8.6334e-05 | 6.8457e-08 | 8.6896e-08
FR04 tim frame + str bale | 27.1 | Ceiling finish ¦ Cladding ¦ Thick coating ¦ Clay plaster (15 mm) ¦ On OSB | clay plaster coat 15mm | Material in | Clay plaster [RER]¦ production ¦ Alloc Rec, U | kg | 25.5 | B1-4: Use stage (embodied) | B4.1 | 1.0462 | 0.0008976 | 0.0006783
FR04 tim frame + str bale | 27.1 | Ceiling finish ¦ Cladding ¦ Thick coating ¦ Clay plaster (15 mm) ¦ On OSB | clay plaster coat 15mm | Process | Clay plaster [RER]¦ production ¦ Alloc Rec, U | kg | 1.275 | B1-4: Use stage (embodied) | B4.1 | 0.052309 | 4.488e-05 | 3.3915e-05
FR04 tim frame + str bale | 27.1 | Ceiling finish ¦ Cladding ¦ Thick coating ¦ Clay plaster (15 mm) ¦ On OSB | clay plaster coat 15mm | Material out | Demolition of mineral plaster [BE]¦ Alloc Rec, U | kg | 25.5 | B1-4: Use stage (embodied) | B4.1 | 5.6645e-17 | 0.0014096 | 7.2067e-20
FR04 tim frame + str bale | 27.1 | Ceiling finish ¦ Cladding ¦ Thick coating ¦ Clay plaster (15 mm) ¦ On OSB | clay plaster coat 15mm | Process | Clay plaster [RER]¦ production ¦ Alloc Rec, U | kg | 0.9 | B1-4: Use stage (embodied) | B2.3 | 0.036924 | 3.168e-05 | 2.394e-05
FR04 tim frame + str bale | 27.1 | Ceiling finish ¦ Cladding ¦ Thick coating ¦ Clay plaster (15 mm) ¦ On OSB | clay plaster coat 15mm | Material out | Demolition of mineral plaster [BE]¦ Alloc Rec, U | kg | 25.5 | C1-4: End of life stage | C1 | 5.6645e-17 | 0.0014096 | 7.2067e-20
FR04 tim frame + str bale | 27.1 | Ceiling finish ¦ Cladding ¦ Thick coating ¦ Clay plaster (15 mm) ¦ On OSB | clay plaster coat 15mm | Transport EOL | Transport, freight, lorry 16-32 metric ton, EURO5 {RER}¦ transport, freight, lorry 16-32 metric ton, EURO5 ¦ Alloc Rec, U | tkm | 0.82875 | C1-4: End of life stage | C2 | 0.1351 | 6.3723e-05 | 7.125e-05
FR04 tim frame + str bale | 27.1 | Ceiling finish ¦ Cladding ¦ Thick coating ¦ Clay plaster (15 mm) ¦ On OSB | clay plaster coat 15mm | Transport EOL | Transport, freight, lorry 7.5-16 metric ton, EURO5 {RER}¦ transport, freight, lorry 7.5-16 metric ton, EURO5 ¦ Alloc Rec, U | tkm | 1 | C1-4: End of life stage | C2
FR04 tim frame + str bale | 27.1 | Ceiling finish ¦ Cladding ¦ Thick coating ¦ Clay plaster (15 mm) ¦ On OSB | clay plaster coat 15mm | Transport EOL | Transport, freight, lorry 3.5-7.5 metric ton, EURO5 {RER}¦ transport, freight, lorry 3.5-7.5 metric ton, EURO5 ¦ Alloc Rec, U | tkm | 1 | C1-4: End of life stage | C2
FR04 tim frame + str bale | 27.1 | Ceiling finish ¦ Cladding ¦ Thick coating ¦ Clay plaster (15 mm) ¦ On OSB | clay plaster coat 15mm | Process | Sorting of waste paint on wall [BE]¦ Alloc Rec, U | kg | 24.225 | C1-4: End of life stage | C3 | 0.032807 | 2.6014e-05 | 3.302e-05
FR04 tim frame + str bale | 27.1 | Ceiling finish ¦ Cladding ¦ Thick coating ¦ Clay plaster (15 mm) ¦ On OSB | clay plaster coat 15mm | Process | Landfilling of waste gypsum [BE]¦ inert material landfill ¦ Alloc Rec, U | kg | 1.275 | C1-4: End of life stage | C4 | 0.0067888 | 7.6125e-06 | 8.6935e-06
FR04 tim frame + str bale | 27.1 | Ceiling finish ¦ Cladding ¦ Thick coating ¦ Clay plaster (15 mm) ¦ On OSB | clay plaster coat 15mm | Process | No impact incineration | kg | 1 | C1-4: End of life stage | C4
FR04 tim frame + str bale | 27.1 | Ceiling finish ¦ Cladding ¦ Thick coating ¦ Clay plaster (15 mm) ¦ On OSB | clay plaster coat 15mm | Process | Sorting of waste paint on wall [BE]¦ Alloc Rec, U | kg | 1.275 | C1-4: End of life stage | C4 | 0.0017267 | 1.3691e-06 | 1.7379e-06
FR06(CS2) tim frame + hemcr fill | 27.1 | Flat roof ¦ Demolition ¦ Joists and cross beams ¦ Softwood | no impact | Material in | No impact material | kg | 1 | A1-3: Product stage | A1-3
FR06(CS2) tim frame + hemcr fill | 27.1 | Flat roof ¦ Demolition ¦ Joists and cross beams ¦ Softwood | no impact | Transport to site | Transport, freight, lorry >32 metric ton, EURO5 {RER}¦ transport, freight, lorry >32 metric ton, EURO5 ¦ Alloc Rec, U | tkm | 1 | A4-5: Construction process stage | A4
FR06(CS2) tim frame + hemcr fill | 27.1 | Flat roof ¦ Demolition ¦ Joists and cross beams ¦ Softwood | no impact | Transport to site | Transport, freight, lorry 16-32 metric ton, EURO5 {RER}¦ transport, freight, lorry 16-32 metric ton, EURO5 ¦ Alloc Rec, U | tkm | 1 | A4-5: Construction process stage | A4
FR06(CS2) tim frame + hemcr fill | 27.1 | Flat roof ¦ Demolition ¦ Joists and cross beams ¦ Softwood | no impact | Transport to site | Transport, freight, lorry 7.5-16 metric ton, EURO5 {RER}¦ transport, freight, lorry 7.5-16 metric ton, EURO5 ¦ Alloc Rec, U | tkm | 1 | A4-5: Construction process stage | A4
FR06(CS2) tim frame + hemcr fill | 27.1 | Flat roof ¦ Demolition ¦ Joists and cross beams ¦ Softwood | no impact | Transport to site | Transport, freight, lorry 3.5-7.5 metric ton, EURO5 {RER}¦ transport, freight, lorry 3.5-7.5 metric ton, EURO5 ¦ Alloc Rec, U | tkm | 1 | A4-5: Construction process stage | A4
FR06(CS2) tim frame + hemcr fill | 27.1 | Flat roof ¦ Demolition ¦ Joists and cross beams ¦ Softwood | no impact | Transport to site | Transport, freight, lorry >32 metric ton, EURO5 {RER}¦ transport, freight, lorry >32 metric ton, EURO5 ¦ Alloc Rec, U | tkm | 1 | A4-5: Construction process stage | A5
FR06(CS2) tim frame + hemcr fill | 27.1 | Flat roof ¦ Demolition ¦ Joists and cross beams ¦ Softwood | no impact | Transport to site | Transport, freight, lorry 16-32 metric ton, EURO5 {RER}¦ transport, freight, lorry 16-32 metric ton, EURO5 ¦ Alloc Rec, U | tkm | 1 | A4-5: Construction process stage | A5
FR06(CS2) tim frame + hemcr fill | 27.1 | Flat roof ¦ Demolition ¦ Joists and cross beams ¦ Softwood | no impact | Transport to site | Transport, freight, lorry 7.5-16 metric ton, EURO5 {RER}¦ transport, freight, lorry 7.5-16 metric ton, EURO5 ¦ Alloc Rec, U | tkm | 1 | A4-5: Construction process stage | A5
FR06(CS2) tim frame + hemcr fill | 27.1 | Flat roof ¦ Demolition ¦ Joists and cross beams ¦ Softwood | no impact | Transport to site | Transport, freight, lorry 3.5-7.5 metric ton, EURO5 {RER}¦ transport, freight, lorry 3.5-7.5 metric ton, EURO5 ¦ Alloc Rec, U | tkm | 1 | A4-5: Construction process stage | A5
FR06(CS2) tim frame + hemcr fill | 27.1 | Flat roof ¦ Demolition ¦ Joists and cross beams ¦ Softwood | no impact | Transport EOL | Transport, freight, lorry 16-32 metric ton, EURO5 {RER}¦ transport, freight, lorry 16-32 metric ton, EURO5 ¦ Alloc Rec, U | tkm | 1 | A4-5: Construction process stage | A5
FR06(CS2) tim frame + hemcr fill | 27.1 | Flat roof ¦ Demolition ¦ Joists and cross beams ¦ Softwood | no impact | Transport EOL | Transport, freight, lorry 7.5-16 metric ton, EURO5 {RER}¦ transport, freight, lorry 7.5-16 metric ton, EURO5 ¦ Alloc Rec, U | tkm | 1 | A4-5: Construction process stage | A5
FR06(CS2) tim frame + hemcr fill | 27.1 | Flat roof ¦ Demolition ¦ Joists and cross beams ¦ Softwood | no impact | Transport EOL | Transport, freight, lorry 3.5-7.5 metric ton, EURO5 {RER}¦ transport, freight, lorry 3.5-7.5 metric ton, EURO5 ¦ Alloc Rec, U | tkm | 1 | A4-5: Construction process stage | A5
FR06(CS2) tim frame + hemcr fill | 27.1 | Flat roof ¦ Demolition ¦ Joists and cross beams ¦ Softwood | no impact | Process | No impact sorting | kg | 1 | A4-5: Construction process stage | A5
FR06(CS2) tim frame + hemcr fill | 27.1 | Flat roof ¦ Demolition ¦ Joists and cross beams ¦ Softwood | no impact | Process | No impact landfilling | kg | 1 | A4-5: Construction process stage | A5
FR06(CS2) tim frame + hemcr fill | 27.1 | Flat roof ¦ Demolition ¦ Joists and cross beams ¦ Softwood | no impact | Process | No impact incineration | kg | 1 | A4-5: Construction process stage | A5
FR06(CS2) tim frame + hemcr fill | 27.1 | Flat roof ¦ Demolition ¦ Joists and cross beams ¦ Softwood | no impact | Process | No impact sorting | kg | 1 | A4-5: Construction process stage | A5
FR06(CS2) tim frame + hemcr fill | 27.1 | Flat roof ¦ Demolition ¦ Joists and cross beams ¦ Softwood | no impact | Material loss | No impact material | kg | 1 | A4-5: Construction process stage | A5
FR06(CS2) tim frame + hemcr fill | 27.1 | Flat roof ¦ Demolition ¦ Joists and cross beams ¦ Softwood | no impact | Material out | No impact deconstruction | kg | 1 | C1-4: End of life stage | C1
FR06(CS2) tim frame + hemcr fill | 27.1 | Flat roof ¦ Demolition ¦ Joists and cross beams ¦ Softwood | no impact | Transport EOL | Transport, freight, lorry 16-32 metric ton, EURO5 {RER}¦ transport, freight, lorry 16-32 metric ton, EURO5 ¦ Alloc Rec, U | tkm | 1 | C1-4: End of life stage | C2
FR06(CS2) tim frame + hemcr fill | 27.1 | Flat roof ¦ Demolition ¦ Joists and cross beams ¦ Softwood | no impact | Transport EOL | Transport, freight, lorry 7.5-16 metric ton, EURO5 {RER}¦ transport, freight, lorry 7.5-16 metric ton, EURO5 ¦ Alloc Rec, U | tkm | 1 | C1-4: End of life stage | C2
FR06(CS2) tim frame + hemcr fill | 27.1 | Flat roof ¦ Demolition ¦ Joists and cross beams ¦ Softwood | no impact | Transport EOL | Transport, freight, lorry 3.5-7.5 metric ton, EURO5 {RER}¦ transport, freight, lorry 3.5-7.5 metric ton, EURO5 ¦ Alloc Rec, U | tkm | 1 | C1-4: End of life stage | C2
FR06(CS2) tim frame + hemcr fill | 27.1 | Flat roof ¦ Demolition ¦ Joists and cross beams ¦ Softwood | no impact | Process | No impact sorting | kg | 1 | C1-4: End of life stage | C3
FR06(CS2) tim frame + hemcr fill | 27.1 | Flat roof ¦ Demolition ¦ Joists and cross beams ¦ Softwood | no impact | Process | No impact landfilling | kg | 1 | C1-4: End of life stage | C4
FR06(CS2) tim frame + hemcr fill | 27.1 | Flat roof ¦ Demolition ¦ Joists and cross beams ¦ Softwood | no impact | Process | No impact incineration | kg | 1 | C1-4: End of life stage | C4
FR06(CS2) tim frame + hemcr fill | 27.1 | Flat roof ¦ Demolition ¦ Joists and cross beams ¦ Softwood | no impact | Process | No impact sorting | kg | 1 | C1-4: End of life stage | C4
FR06(CS2) tim frame + hemcr fill | 27.1 | Roof finish ¦ Cladding - horizontal surfaces ¦ Loose filling ¦ Gravel (50 mm) | gravel (5 cm) | Material in | Gravel, unspecified [RER]¦ production ¦ Alloc Rec, U | kg | 80 | A1-3: Product stage | A1-3 | 0.314 | 0.0002632 | 0.0003216
FR06(CS2) tim frame + hemcr fill | 27.1 | Roof finish ¦ Cladding - horizontal surfaces ¦ Loose filling ¦ Gravel (50 mm) | gravel (5 cm) | Transport to site | Transport, freight, lorry >32 metric ton, EURO5 {RER}¦ transport, freight, lorry >32 metric ton, EURO5 ¦ Alloc Rec, U | tkm | 2 | A4-5: Construction process stage | A4 | 0.1732 | 9.5314e-05 | 9.3488e-05
FR06(CS2) tim frame + hemcr fill | 27.1 | Roof finish ¦ Cladding - horizontal surfaces ¦ Loose filling ¦ Gravel (50 mm) | gravel (5 cm) | Transport to site | Transport, freight, lorry 16-32 metric ton, EURO5 {RER}¦ transport, freight, lorry 16-32 metric ton, EURO5 ¦ Alloc Rec, U | tkm | 6.63 | A4-5: Construction process stage | A4 | 1.0808 | 0.00050979 | 0.00057
FR06(CS2) tim frame + hemcr fill | 27.1 | Roof finish ¦ Cladding - horizontal surfaces ¦ Loose filling ¦ Gravel (50 mm) | gravel (5 cm) | Transport to site | Transport, freight, lorry 7.5-16 metric ton, EURO5 {RER}¦ transport, freight, lorry 7.5-16 metric ton, EURO5 ¦ Alloc Rec, U | tkm | 0.07 | A4-5: Construction process stage | A4 | 0.014821 | 6.675e-06 | 7.601e-06
FR06(CS2) tim frame + hemcr fill | 27.1 | Roof finish ¦ Cladding - horizontal surfaces ¦ Loose filling ¦ Gravel (50 mm) | gravel (5 cm) | Transport to site | Transport, freight, lorry 3.5-7.5 metric ton, EURO5 {RER}¦ transport, freight, lorry 3.5-7.5 metric ton, EURO5 ¦ Alloc Rec, U | tkm | 1 | A4-5: Construction process stage | A4
FR06(CS2) tim frame + hemcr fill | 27.1 | Roof finish ¦ Cladding - horizontal surfaces ¦ Loose filling ¦ Gravel (50 mm) | gravel (5 cm) | Transport to site | Transport, freight, lorry >32 metric ton, EURO5 {RER}¦ transport, freight, lorry >32 metric ton, EURO5 ¦ Alloc Rec, U | tkm | 0.1 | A4-5: Construction process stage | A5 | 0.00866 | 4.7657e-06 | 4.6744e-06
FR06(CS2) tim frame + hemcr fill | 27.1 | Roof finish ¦ Cladding - horizontal surfaces ¦ Loose filling ¦ Gravel (50 mm) | gravel (5 cm) | Transport to site | Transport, freight, lorry 16-32 metric ton, EURO5 {RER}¦ transport, freight, lorry 16-32 metric ton, EURO5 ¦ Alloc Rec, U | tkm | 0.3315 | A4-5: Construction process stage | A5 | 0.05404 | 2.5489e-05 | 2.85e-05
FR06(CS2) tim frame + hemcr fill | 27.1 | Roof finish ¦ Cladding - horizontal surfaces ¦ Loose filling ¦ Gravel (50 mm) | gravel (5 cm) | Transport to site | Transport, freight, lorry 7.5-16 metric ton, EURO5 {RER}¦ transport, freight, lorry 7.5-16 metric ton, EURO5 ¦ Alloc Rec, U | tkm | 0.0035 | A4-5: Construction process stage | A5 | 0.00074103 | 3.3375e-07 | 3.8005e-07
FR06(CS2) tim frame + hemcr fill | 27.1 | Roof finish ¦ Cladding - horizontal surfaces ¦ Loose filling ¦ Gravel (50 mm) | gravel (5 cm) | Transport to site | Transport, freight, lorry 3.5-7.5 metric ton, EURO5 {RER}¦ transport, freight, lorry 3.5-7.5 metric ton, EURO5 ¦ Alloc Rec, U | tkm | 1 | A4-5: Construction process stage | A5
FR06(CS2) tim frame + hemcr fill | 27.1 | Roof finish ¦ Cladding - horizontal surfaces ¦ Loose filling ¦ Gravel (50 mm) | gravel (5 cm) | Transport EOL | Transport, freight, lorry 16-32 metric ton, EURO5 {RER}¦ transport, freight, lorry 16-32 metric ton, EURO5 ¦ Alloc Rec, U | tkm | 0.022 | A4-5: Construction process stage | A5 | 0.0035863 | 1.6916e-06 | 1.8914e-06
FR06(CS2) tim frame + hemcr fill | 27.1 | Roof finish ¦ Cladding - horizontal surfaces ¦ Loose filling ¦ Gravel (50 mm) | gravel (5 cm) | Transport EOL | Transport, freight, lorry 7.5-16 metric ton, EURO5 {RER}¦ transport, freight, lorry 7.5-16 metric ton, EURO5 ¦ Alloc Rec, U | tkm | 1 | A4-5: Construction process stage | A5
FR06(CS2) tim frame + hemcr fill | 27.1 | Roof finish ¦ Cladding - horizontal surfaces ¦ Loose filling ¦ Gravel (50 mm) | gravel (5 cm) | Transport EOL | Transport, freight, lorry 3.5-7.5 metric ton, EURO5 {RER}¦ transport, freight, lorry 3.5-7.5 metric ton, EURO5 ¦ Alloc Rec, U | tkm | 1 | A4-5: Construction process stage | A5
FR06(CS2) tim frame + hemcr fill | 27.1 | Roof finish ¦ Cladding - horizontal surfaces ¦ Loose filling ¦ Gravel (50 mm) | gravel (5 cm) | Process | Sorting of waste stony fraction and inert waste [BE] | kg | 0.38 | A4-5: Construction process stage | A5 | 0.00053098 | 2.5342e-07 | 3.4415e-07
FR06(CS2) tim frame + hemcr fill | 27.1 | Roof finish ¦ Cladding - horizontal surfaces ¦ Loose filling ¦ Gravel (50 mm) | gravel (5 cm) | Process | Excavation, hydraulic digger [BE]¦ processing ¦ Alloc Rec, U | m3 | 1 | A4-5: Construction process stage | A5
FR06(CS2) tim frame + hemcr fill | 27.1 | Roof finish ¦ Cladding - horizontal surfaces ¦ Loose filling ¦ Gravel (50 mm) | gravel (5 cm) | Process | Landfilling of inert waste [BE]¦ inert material landfill ¦ Alloc Rec, U | kg | 0.2 | A4-5: Construction process stage | A5 | 0.0010649 | 1.1941e-06 | 1.3637e-06
FR06(CS2) tim frame + hemcr fill | 27.1 | Roof finish ¦ Cladding - horizontal surfaces ¦ Loose filling ¦ Gravel (50 mm) | gravel (5 cm) | Process | No impact incineration | kg | 1 | A4-5: Construction process stage | A5
FR06(CS2) tim frame + hemcr fill | 27.1 | Roof finish ¦ Cladding - horizontal surfaces ¦ Loose filling ¦ Gravel (50 mm) | gravel (5 cm) | Process | Sorting of waste stony fraction and inert waste [BE] | kg | 0.02 | A4-5: Construction process stage | A5 | 2.7946e-05 | 1.3338e-08 | 1.8113e-08
FR06(CS2) tim frame + hemcr fill | 27.1 | Roof finish ¦ Cladding - horizontal surfaces ¦ Loose filling ¦ Gravel (50 mm) | gravel (5 cm) | Material loss | Gravel, unspecified [RER]¦ production ¦ Alloc Rec, U | kg | 4 | A4-5: Construction process stage | A5 | 0.0157 | 1.316e-05 | 1.608e-05
FR06(CS2) tim frame + hemcr fill | 27.1 | Roof finish ¦ Cladding - horizontal surfaces ¦ Loose filling ¦ Gravel (50 mm) | gravel (5 cm) | Material out | No impact deconstruction | kg | 80 | C1-4: End of life stage | C1
FR06(CS2) tim frame + hemcr fill | 27.1 | Roof finish ¦ Cladding - horizontal surfaces ¦ Loose filling ¦ Gravel (50 mm) | gravel (5 cm) | Transport EOL | Transport, freight, lorry 16-32 metric ton, EURO5 {RER}¦ transport, freight, lorry 16-32 metric ton, EURO5 ¦ Alloc Rec, U | tkm | 0.44 | C1-4: End of life stage | C2 | 0.071727 | 3.3832e-05 | 3.7828e-05
FR06(CS2) tim frame + hemcr fill | 27.1 | Roof finish ¦ Cladding - horizontal surfaces ¦ Loose filling ¦ Gravel (50 mm) | gravel (5 cm) | Transport EOL | Transport, freight, lorry 7.5-16 metric ton, EURO5 {RER}¦ transport, freight, lorry 7.5-16 metric ton, EURO5 ¦ Alloc Rec, U | tkm | 1 | C1-4: End of life stage | C2
FR06(CS2) tim frame + hemcr fill | 27.1 | Roof finish ¦ Cladding - horizontal surfaces ¦ Loose filling ¦ Gravel (50 mm) | gravel (5 cm) | Transport EOL | Transport, freight, lorry 3.5-7.5 metric ton, EURO5 {RER}¦ transport, freight, lorry 3.5-7.5 metric ton, EURO5 ¦ Alloc Rec, U | tkm | 1 | C1-4: End of life stage | C2
FR06(CS2) tim frame + hemcr fill | 27.1 | Roof finish ¦ Cladding - horizontal surfaces ¦ Loose filling ¦ Gravel (50 mm) | gravel (5 cm) | Process | Sorting of waste stony fraction and inert waste [BE] | kg | 7.6 | C1-4: End of life stage | C3 | 0.01062 | 5.0684e-06 | 6.8829e-06
FR06(CS2) tim frame + hemcr fill | 27.1 | Roof finish ¦ Cladding - horizontal surfaces ¦ Loose filling ¦ Gravel (50 mm) | gravel (5 cm) | Process | Excavation, hydraulic digger [BE]¦ processing ¦ Alloc Rec, U | m3 | 1 | C1-4: End of life stage | C3
FR06(CS2) tim frame + hemcr fill | 27.1 | Roof finish ¦ Cladding - horizontal surfaces ¦ Loose filling ¦ Gravel (50 mm) | gravel (5 cm) | Process | Landfilling of inert waste [BE]¦ inert material landfill ¦ Alloc Rec, U | kg | 4 | C1-4: End of life stage | C4 | 0.021298 | 2.3882e-05 | 2.7274e-05
FR06(CS2) tim frame + hemcr fill | 27.1 | Roof finish ¦ Cladding - horizontal surfaces ¦ Loose filling ¦ Gravel (50 mm) | gravel (5 cm) | Process | No impact incineration | kg | 1 | C1-4: End of life stage | C4
FR06(CS2) tim frame + hemcr fill | 27.1 | Roof finish ¦ Cladding - horizontal surfaces ¦ Loose filling ¦ Gravel (50 mm) | gravel (5 cm) | Process | Sorting of waste stony fraction and inert waste [BE] | kg | 0.4 | C1-4: End of life stage | C4 | 0.00055892 | 2.6676e-07 | 3.6226e-07
FR06(CS2) tim frame + hemcr fill | 27.1 | Roof finish ¦ Cladding - horizontal surfaces ¦ Proofing sheet ¦ EPDM (1.2 mm) ¦ Loose laid | EPDM roofing | Material in | EPDM roofing [RER]¦ production | kg | 1.551 | A1-3: Product stage | A1-3 | 2.4982 | 0.0027747 | 0.0010531
FR06(CS2) tim frame + hemcr fill | 27.1 | Roof finish ¦ Cladding - horizontal surfaces ¦ Proofing sheet ¦ EPDM (1.2 mm) ¦ Loose laid | EPDM roofing | Transport to site | Transport, freight, lorry >32 metric ton, EURO5 {RER}¦ transport, freight, lorry >32 metric ton, EURO5 ¦ Alloc Rec, U | tkm | 0.09306 | A4-5: Construction process stage | A4 | 0.008059 | 4.435e-06 | 4.35e-06
FR06(CS2) tim frame + hemcr fill | 27.1 | Roof finish ¦ Cladding - horizontal surfaces ¦ Proofing sheet ¦ EPDM (1.2 mm) ¦ Loose laid | EPDM roofing | Transport to site | Transport, freight, lorry 16-32 metric ton, EURO5 {RER}¦ transport, freight, lorry 16-32 metric ton, EURO5 ¦ Alloc Rec, U | tkm | 0.089725 | A4-5: Construction process stage | A4 | 0.014627 | 6.8991e-06 | 7.7139e-06
FR06(CS2) tim frame + hemcr fill | 27.1 | Roof finish ¦ Cladding - horizontal surfaces ¦ Proofing sheet ¦ EPDM (1.2 mm) ¦ Loose laid | EPDM roofing | Transport to site | Transport, freight, lorry 7.5-16 metric ton, EURO5 {RER}¦ transport, freight, lorry 7.5-16 metric ton, EURO5 ¦ Alloc Rec, U | tkm | 0.0048857 | A4-5: Construction process stage | A4 | 0.0010344 | 4.6588e-07 | 5.3051e-07
FR06(CS2) tim frame + hemcr fill | 27.1 | Roof finish ¦ Cladding - horizontal surfaces ¦ Proofing sheet ¦ EPDM (1.2 mm) ¦ Loose laid | EPDM roofing | Transport to site | Transport, freight, lorry 3.5-7.5 metric ton, EURO5 {RER}¦ transport, freight, lorry 3.5-7.5 metric ton, EURO5 ¦ Alloc Rec, U | tkm | 1 | A4-5: Construction process stage | A4
FR06(CS2) tim frame + hemcr fill | 27.1 | Roof finish ¦ Cladding - horizontal surfaces ¦ Proofing sheet ¦ EPDM (1.2 mm) ¦ Loose laid | EPDM roofing | Transport to site | Transport, freight, lorry >32 metric ton, EURO5 {RER}¦ transport, freight, lorry >32 metric ton, EURO5 ¦ Alloc Rec, U | tkm | 0.004653 | A4-5: Construction process stage | A5 | 0.00040295 | 2.2175e-07 | 2.175e-07
FR06(CS2) tim frame + hemcr fill | 27.1 | Roof finish ¦ Cladding - horizontal surfaces ¦ Proofing sheet ¦ EPDM (1.2 mm) ¦ Loose laid | EPDM roofing | Transport to site | Transport, freight, lorry 16-32 metric ton, EURO5 {RER}¦ transport, freight, lorry 16-32 metric ton, EURO5 ¦ Alloc Rec, U | tkm | 0.0044863 | A4-5: Construction process stage | A5 | 0.00073133 | 3.4495e-07 | 3.857e-07
FR06(CS2) tim frame + hemcr fill | 27.1 | Roof finish ¦ Cladding - horizontal surfaces ¦ Proofing sheet ¦ EPDM (1.2 mm) ¦ Loose laid | EPDM roofing | Transport to site | Transport, freight, lorry 7.5-16 metric ton, EURO5 {RER}¦ transport, freight, lorry 7.5-16 metric ton, EURO5 ¦ Alloc Rec, U | tkm | 0.00024428 | A4-5: Construction process stage | A5 | 5.172e-05 | 2.3294e-08 | 2.6525e-08
FR06(CS2) tim frame + hemcr fill | 27.1 | Roof finish ¦ Cladding - horizontal surfaces ¦ Proofing sheet ¦ EPDM (1.2 mm) ¦ Loose laid | EPDM roofing | Transport to site | Transport, freight, lorry 3.5-7.5 metric ton, EURO5 {RER}¦ transport, freight, lorry 3.5-7.5 metric ton, EURO5 ¦ Alloc Rec, U | tkm | 1 | A4-5: Construction process stage | A5
FR06(CS2) tim frame + hemcr fill | 27.1 | Roof finish ¦ Cladding - horizontal surfaces ¦ Proofing sheet ¦ EPDM (1.2 mm) ¦ Loose laid | EPDM roofing | Transport EOL | Transport, freight, lorry 16-32 metric ton, EURO5 {RER}¦ transport, freight, lorry 16-32 metric ton, EURO5 ¦ Alloc Rec, U | tkm | 0.0058162 | A4-5: Construction process stage | A5 | 0.00094814 | 4.4722e-07 | 5.0004e-07
FR06(CS2) tim frame + hemcr fill | 27.1 | Roof finish ¦ Cladding - horizontal surfaces ¦ Proofing sheet ¦ EPDM (1.2 mm) ¦ Loose laid | EPDM roofing | Transport EOL | Transport, freight, lorry 7.5-16 metric ton, EURO5 {RER}¦ transport, freight, lorry 7.5-16 metric ton, EURO5 ¦ Alloc Rec, U | tkm | 1 | A4-5: Construction process stage | A5
FR06(CS2) tim frame + hemcr fill | 27.1 | Roof finish ¦ Cladding - horizontal surfaces ¦ Proofing sheet ¦ EPDM (1.2 mm) ¦ Loose laid | EPDM roofing | Transport EOL | Transport, freight, lorry 3.5-7.5 metric ton, EURO5 {RER}¦ transport, freight, lorry 3.5-7.5 metric ton, EURO5 ¦ Alloc Rec, U | tkm | 1 | A4-5: Construction process stage | A5
FR06(CS2) tim frame + hemcr fill | 27.1 | Roof finish ¦ Cladding - horizontal surfaces ¦ Proofing sheet ¦ EPDM (1.2 mm) ¦ Loose laid | EPDM roofing | Process | Sorting of waste EPDM [BE] | kg | 0.007755 | A4-5: Construction process stage | A5 | 1.3725e-05 | 8.9185e-09 | 1.1623e-08
FR06(CS2) tim frame + hemcr fill | 27.1 | Roof finish ¦ Cladding - horizontal surfaces ¦ Proofing sheet ¦ EPDM (1.2 mm) ¦ Loose laid | EPDM roofing | Process | Landfilling of waste bitumen, glued [BE]¦ inert material landfill | kg | 0.069795 | A4-5: Construction process stage | A5 | 0.00037163 | 4.1672e-07 | 4.7589e-07
FR06(CS2) tim frame + hemcr fill | 27.1 | Roof finish ¦ Cladding - horizontal surfaces ¦ Proofing sheet ¦ EPDM (1.2 mm) ¦ Loose laid | EPDM roofing | Process | No impact incineration | kg | 1 | A4-5: Construction process stage | A5
FR06(CS2) tim frame + hemcr fill | 27.1 | Roof finish ¦ Cladding - horizontal surfaces ¦ Proofing sheet ¦ EPDM (1.2 mm) ¦ Loose laid | EPDM roofing | Process | Sorting of waste EPDM [BE] | kg | 0.069795 | A4-5: Construction process stage | A5 | 0.00012353 | 8.0266e-08 | 1.0461e-07
FR06(CS2) tim frame + hemcr fill | 27.1 | Roof finish ¦ Cladding - horizontal surfaces ¦ Proofing sheet ¦ EPDM (1.2 mm) ¦ Loose laid | EPDM roofing | Material loss | EPDM roofing [RER]¦ production | kg | 0.07755 | A4-5: Construction process stage | A5 | 0.12491 | 0.00013874 | 5.2656e-05
FR06(CS2) tim frame + hemcr fill | 27.1 | Roof finish ¦ Cladding - horizontal surfaces ¦ Proofing sheet ¦ EPDM (1.2 mm) ¦ Loose laid | EPDM roofing | Process | No impact material | kg | 1 | B1-4: Use stage (embodied) | B2.3
FR06(CS2) tim frame + hemcr fill | 27.1 | Roof finish ¦ Cladding - horizontal surfaces ¦ Proofing sheet ¦ EPDM (1.2 mm) ¦ Loose laid | EPDM roofing | Process | EPDM roofing [RER]¦ production | kg | 1.551 | B1-4: Use stage (embodied) | B2.3 | 2.4982 | 0.0027747 | 0.0010531
FR06(CS2) tim frame + hemcr fill | 27.1 | Roof finish ¦ Cladding - horizontal surfaces ¦ Proofing sheet ¦ EPDM (1.2 mm) ¦ Loose laid | EPDM roofing | Transport to site | Transport, freight, lorry >32 metric ton, EURO5 {RER}¦ transport, freight, lorry >32 metric ton, EURO5 ¦ Alloc Rec, U | tkm | 0.09306 | B1-4: Use stage (embodied) | B4.1 | 0.008059 | 4.435e-06 | 4.35e-06
FR06(CS2) tim frame + hemcr fill | 27.1 | Roof finish ¦ Cladding - horizontal surfaces ¦ Proofing sheet ¦ EPDM (1.2 mm) ¦ Loose laid | EPDM roofing | Transport to site | Transport, freight, lorry >32 metric ton, EURO5 {RER}¦ transport, freight, lorry >32 metric ton, EURO5 ¦ Alloc Rec, U | tkm | 0.004653 | B1-4: Use stage (embodied) | B4.1 | 0.00040295 | 2.2175e-07 | 2.175e-07
FR06(CS2) tim frame + hemcr fill | 27.1 | Roof finish ¦ Cladding - horizontal surfaces ¦ Proofing sheet ¦ EPDM (1.2 mm) ¦ Loose laid | EPDM roofing | Transport to site | Transport, freight, lorry 16-32 metric ton, EURO5 {RER}¦ transport, freight, lorry 16-32 metric ton, EURO5 ¦ Alloc Rec, U | tkm | 0.089725 | B1-4: Use stage (embodied) | B4.1 | 0.014627 | 6.8991e-06 | 7.7139e-06
FR06(CS2) tim frame + hemcr fill | 27.1 | Roof finish ¦ Cladding - horizontal surfaces ¦ Proofing sheet ¦ EPDM (1.2 mm) ¦ Loose laid | EPDM roofing | Transport to site | Transport, freight, lorry 16-32 metric ton, EURO5 {RER}¦ transport, freight, lorry 16-32 metric ton, EURO5 ¦ Alloc Rec, U | tkm | 0.0044863 | B1-4: Use stage (embodied) | B4.1 | 0.00073133 | 3.4495e-07 | 3.857e-07
FR06(CS2) tim frame + hemcr fill | 27.1 | Roof finish ¦ Cladding - horizontal surfaces ¦ Proofing sheet ¦ EPDM (1.2 mm) ¦ Loose laid | EPDM roofing | Transport to site | Transport, freight, lorry 7.5-16 metric ton, EURO5 {RER}¦ transport, freight, lorry 7.5-16 metric ton, EURO5 ¦ Alloc Rec, U | tkm | 0.0048857 | B1-4: Use stage (embodied) | B4.1 | 0.0010344 | 4.6588e-07 | 5.3051e-07
FR06(CS2) tim frame + hemcr fill | 27.1 | Roof finish ¦ Cladding - horizontal surfaces ¦ Proofing sheet ¦ EPDM (1.2 mm) ¦ Loose laid | EPDM roofing | Transport to site | Transport, freight, lorry 7.5-16 metric ton, EURO5 {RER}¦ transport, freight, lorry 7.5-16 metric ton, EURO5 ¦ Alloc Rec, U | tkm | 0.00024428 | B1-4: Use stage (embodied) | B4.1 | 5.172e-05 | 2.3294e-08 | 2.6525e-08
FR06(CS2) tim frame + hemcr fill | 27.1 | Roof finish ¦ Cladding - horizontal surfaces ¦ Proofing sheet ¦ EPDM (1.2 mm) ¦ Loose laid | EPDM roofing | Transport to site | Transport, freight, lorry 3.5-7.5 metric ton, EURO5 {RER}¦ transport, freight, lorry 3.5-7.5 metric ton, EURO5 ¦ Alloc Rec, U | tkm | 1 | B1-4: Use stage (embodied) | B4.1
FR06(CS2) tim frame + hemcr fill | 27.1 | Roof finish ¦ Cladding - horizontal surfaces ¦ Proofing sheet ¦ EPDM (1.2 mm) ¦ Loose laid | EPDM roofing | Transport to site | Transport, freight, lorry 3.5-7.5 metric ton, EURO5 {RER}¦ transport, freight, lorry 3.5-7.5 metric ton, EURO5 ¦ Alloc Rec, U | tkm | 1 | B1-4: Use stage (embodied) | B4.1
FR06(CS2) tim frame + hemcr fill | 27.1 | Roof finish ¦ Cladding - horizontal surfaces ¦ Proofing sheet ¦ EPDM (1.2 mm) ¦ Loose laid | EPDM roofing | Transport EOL | Transport, freight, lorry 16-32 metric ton, EURO5 {RER}¦ transport, freight, lorry 16-32 metric ton, EURO5 ¦ Alloc Rec, U | tkm | 0.11632 | B1-4: Use stage (embodied) | B4.1 | 0.018963 | 8.9443e-06 | 1.0001e-05
FR06(CS2) tim frame + hemcr fill | 27.1 | Roof finish ¦ Cladding - horizontal surfaces ¦ Proofing sheet ¦ EPDM (1.2 mm) ¦ Loose laid | EPDM roofing | Transport EOL | Transport, freight, lorry 16-32 metric ton, EURO5 {RER}¦ transport, freight, lorry 16-32 metric ton, EURO5 ¦ Alloc Rec, U | tkm | 0.0058162 | B1-4: Use stage (embodied) | B4.1 | 0.00094814 | 4.4722e-07 | 5.0004e-07
FR06(CS2) tim frame + hemcr fill | 27.1 | Roof finish ¦ Cladding - horizontal surfaces ¦ Proofing sheet ¦ EPDM (1.2 mm) ¦ Loose laid | EPDM roofing | Transport EOL | Transport, freight, lorry 7.5-16 metric ton, EURO5 {RER}¦ transport, freight, lorry 7.5-16 metric ton, EURO5 ¦ Alloc Rec, U | tkm | 1 | B1-4: Use stage (embodied) | B4.1
FR06(CS2) tim frame + hemcr fill | 27.1 | Roof finish ¦ Cladding - horizontal surfaces ¦ Proofing sheet ¦ EPDM (1.2 mm) ¦ Loose laid | EPDM roofing | Transport EOL | Transport, freight, lorry 7.5-16 metric ton, EURO5 {RER}¦ transport, freight, lorry 7.5-16 metric ton, EURO5 ¦ Alloc Rec, U | tkm | 1 | B1-4: Use stage (embodied) | B4.1
FR06(CS2) tim frame + hemcr fill | 27.1 | Roof finish ¦ Cladding - horizontal surfaces ¦ Proofing sheet ¦ EPDM (1.2 mm) ¦ Loose laid | EPDM roofing | Transport EOL | Transport, freight, lorry 3.5-7.5 metric ton, EURO5 {RER}¦ transport, freight, lorry 3.5-7.5 metric ton, EURO5 ¦ Alloc Rec, U | tkm | 1 | B1-4: Use stage (embodied) | B4.1
FR06(CS2) tim frame + hemcr fill | 27.1 | Roof finish ¦ Cladding - horizontal surfaces ¦ Proofing sheet ¦ EPDM (1.2 mm) ¦ Loose laid | EPDM roofing | Transport EOL | Transport, freight, lorry 3.5-7.5 metric ton, EURO5 {RER}¦ transport, freight, lorry 3.5-7.5 metric ton, EURO5 ¦ Alloc Rec, U | tkm | 1 | B1-4: Use stage (embodied) | B4.1
FR06(CS2) tim frame + hemcr fill | 27.1 | Roof finish ¦ Cladding - horizontal surfaces ¦ Proofing sheet ¦ EPDM (1.2 mm) ¦ Loose laid | EPDM roofing | Process | Sorting of waste EPDM [BE] | kg | 0.1551 | B1-4: Use stage (embodied) | B4.1 | 0.0002745 | 1.7837e-07 | 2.3247e-07
FR06(CS2) tim frame + hemcr fill | 27.1 | Roof finish ¦ Cladding - horizontal surfaces ¦ Proofing sheet ¦ EPDM (1.2 mm) ¦ Loose laid | EPDM roofing | Process | Sorting of waste EPDM [BE] | kg | 0.007755 | B1-4: Use stage (embodied) | B4.1 | 1.3725e-05 | 8.9185e-09 | 1.1623e-08
FR06(CS2) tim frame + hemcr fill | 27.1 | Roof finish ¦ Cladding - horizontal surfaces ¦ Proofing sheet ¦ EPDM (1.2 mm) ¦ Loose laid | EPDM roofing | Process | Landfilling of waste bitumen, glued [BE]¦ inert material landfill | kg | 1.3959 | B1-4: Use stage (embodied) | B4.1 | 0.0074326 | 8.3343e-06 | 9.5178e-06
FR06(CS2) tim frame + hemcr fill | 27.1 | Roof finish ¦ Cladding - horizontal surfaces ¦ Proofing sheet ¦ EPDM (1.2 mm) ¦ Loose laid | EPDM roofing | Process | Landfilling of waste bitumen, glued [BE]¦ inert material landfill | kg | 0.069795 | B1-4: Use stage (embodied) | B4.1 | 0.00037163 | 4.1672e-07 | 4.7589e-07
FR06(CS2) tim frame + hemcr fill | 27.1 | Roof finish ¦ Cladding - horizontal surfaces ¦ Proofing sheet ¦ EPDM (1.2 mm) ¦ Loose laid | EPDM roofing | Process | No impact incineration | kg | 1 | B1-4: Use stage (embodied) | B4.1
FR06(CS2) tim frame + hemcr fill | 27.1 | Roof finish ¦ Cladding - horizontal surfaces ¦ Proofing sheet ¦ EPDM (1.2 mm) ¦ Loose laid | EPDM roofing | Process | No impact incineration | kg | 1 | B1-4: Use stage (embodied) | B4.1
FR06(CS2) tim frame + hemcr fill | 27.1 | Roof finish ¦ Cladding - horizontal surfaces ¦ Proofing sheet ¦ EPDM (1.2 mm) ¦ Loose laid | EPDM roofing | Process | Sorting of waste EPDM [BE] | kg | 1.3959 | B1-4: Use stage (embodied) | B4.1 | 0.0024705 | 1.6053e-06 | 2.0922e-06
FR06(CS2) tim frame + hemcr fill | 27.1 | Roof finish ¦ Cladding - horizontal surfaces ¦ Proofing sheet ¦ EPDM (1.2 mm) ¦ Loose laid | EPDM roofing | Process | Sorting of waste EPDM [BE] | kg | 0.069795 | B1-4: Use stage (embodied) | B4.1 | 0.00012353 | 8.0266e-08 | 1.0461e-07
FR06(CS2) tim frame + hemcr fill | 27.1 | Roof finish ¦ Cladding - horizontal surfaces ¦ Proofing sheet ¦ EPDM (1.2 mm) ¦ Loose laid | EPDM roofing | Material in | EPDM roofing [RER]¦ production | kg | 1.551 | B1-4: Use stage (embodied) | B4.1 | 2.4982 | 0.0027747 | 0.0010531
FR06(CS2) tim frame + hemcr fill | 27.1 | Roof finish ¦ Cladding - horizontal surfaces ¦ Proofing sheet ¦ EPDM (1.2 mm) ¦ Loose laid | EPDM roofing | Process | EPDM roofing [RER]¦ production | kg | 0.07755 | B1-4: Use stage (embodied) | B4.1 | 0.12491 | 0.00013874 | 5.2656e-05
FR06(CS2) tim frame + hemcr fill | 27.1 | Roof finish ¦ Cladding - horizontal surfaces ¦ Proofing sheet ¦ EPDM (1.2 mm) ¦ Loose laid | EPDM roofing | Material out | Demolition of bitumen [BE] | kg | 1.551 | B1-4: Use stage (embodied) | B4.1
FR06(CS2) tim frame + hemcr fill | 27.1 | Roof finish ¦ Cladding - horizontal surfaces ¦ Proofing sheet ¦ EPDM (1.2 mm) ¦ Loose laid | EPDM roofing | Process | No impact material | kg | 1 | B1-4: Use stage (embodied) | B2.3
FR06(CS2) tim frame + hemcr fill | 27.1 | Roof finish ¦ Cladding - horizontal surfaces ¦ Proofing sheet ¦ EPDM (1.2 mm) ¦ Loose laid | EPDM roofing | Process | EPDM roofing [RER]¦ production | kg | 1.551 | B1-4: Use stage (embodied) | B2.3 | 2.4982 | 0.0027747 | 0.0010531
FR06(CS2) tim frame + hemcr fill | 27.1 | Roof finish ¦ Cladding - horizontal surfaces ¦ Proofing sheet ¦ EPDM (1.2 mm) ¦ Loose laid | EPDM roofing | Material out | Demolition of bitumen [BE] | kg | 1.551 | C1-4: End of life stage | C1
FR06(CS2) tim frame + hemcr fill | 27.1 | Roof finish ¦ Cladding - horizontal surfaces ¦ Proofing sheet ¦ EPDM (1.2 mm) ¦ Loose laid | EPDM roofing | Transport EOL | Transport, freight, lorry 16-32 metric ton, EURO5 {RER}¦ transport, freight, lorry 16-32 metric ton, EURO5 ¦ Alloc Rec, U | tkm | 0.11632 | C1-4: End of life stage | C2 | 0.018963 | 8.9443e-06 | 1.0001e-05
FR06(CS2) tim frame + hemcr fill | 27.1 | Roof finish ¦ Cladding - horizontal surfaces ¦ Proofing sheet ¦ EPDM (1.2 mm) ¦ Loose laid | EPDM roofing | Transport EOL | Transport, freight, lorry 7.5-16 metric ton, EURO5 {RER}¦ transport, freight, lorry 7.5-16 metric ton, EURO5 ¦ Alloc Rec, U | tkm | 1 | C1-4: End of life stage | C2
FR06(CS2) tim frame + hemcr fill | 27.1 | Roof finish ¦ Cladding - horizontal surfaces ¦ Proofing sheet ¦ EPDM (1.2 mm) ¦ Loose laid | EPDM roofing | Transport EOL | Transport, freight, lorry 3.5-7.5 metric ton, EURO5 {RER}¦ transport, freight, lorry 3.5-7.5 metric ton, EURO5 ¦ Alloc Rec, U | tkm | 1 | C1-4: End of life stage | C2
FR06(CS2) tim frame + hemcr fill | 27.1 | Roof finish ¦ Cladding - horizontal surfaces ¦ Proofing sheet ¦ EPDM (1.2 mm) ¦ Loose laid | EPDM roofing | Process | Sorting of waste EPDM [BE] | kg | 0.1551 | C1-4: End of life stage | C3 | 0.0002745 | 1.7837e-07 | 2.3247e-07
FR06(CS2) tim frame + hemcr fill | 27.1 | Roof finish ¦ Cladding - horizontal surfaces ¦ Proofing sheet ¦ EPDM (1.2 mm) ¦ Loose laid | EPDM roofing | Process | Landfilling of waste bitumen, glued [BE]¦ inert material landfill | kg | 1.3959 | C1-4: End of life stage | C4 | 0.0074326 | 8.3343e-06 | 9.5178e-06
FR06(CS2) tim frame + hemcr fill | 27.1 | Roof finish ¦ Cladding - horizontal surfaces ¦ Proofing sheet ¦ EPDM (1.2 mm) ¦ Loose laid | EPDM roofing | Process | No impact incineration | kg | 1 | C1-4: End of life stage | C4
FR06(CS2) tim frame + hemcr fill | 27.1 | Roof finish ¦ Cladding - horizontal surfaces ¦ Proofing sheet ¦ EPDM (1.2 mm) ¦ Loose laid | EPDM roofing | Process | Sorting of waste EPDM [BE] | kg | 1.3959 | C1-4: End of life stage | C4 | 0.0024705 | 1.6053e-06 | 2.0922e-06
FR06(CS2) tim frame + hemcr fill | 27.1 | Roof finish ¦ Thermal insulation ¦ Board ¦ Stone wool (120 mm) | rockwool (12 cm) | Material in | Stone wool [RER]¦ stone wool production ¦ Alloc Rec, U | kg | 4.2 | A1-3: Product stage | A1-3 | 5.2781 | 0.0046536 | 0.0034986
FR06(CS2) tim frame + hemcr fill | 27.1 | Roof finish ¦ Thermal insulation ¦ Board ¦ Stone wool (120 mm) | rockwool (12 cm) | Transport to site | Transport, freight, lorry >32 metric ton, EURO5 {RER}¦ transport, freight, lorry >32 metric ton, EURO5 ¦ Alloc Rec, U | tkm | 0.252 | A4-5: Construction process stage | A4 | 0.021823 | 1.201e-05 | 1.178e-05
FR06(CS2) tim frame + hemcr fill | 27.1 | Roof finish ¦ Thermal insulation ¦ Board ¦ Stone wool (120 mm) | rockwool (12 cm) | Transport to site | Transport, freight, lorry 16-32 metric ton, EURO5 {RER}¦ transport, freight, lorry 16-32 metric ton, EURO5 ¦ Alloc Rec, U | tkm | 0.24297 | A4-5: Construction process stage | A4 | 0.039608 | 1.8682e-05 | 2.0889e-05
FR06(CS2) tim frame + hemcr fill | 27.1 | Roof finish ¦ Thermal insulation ¦ Board ¦ Stone wool (120 mm) | rockwool (12 cm) | Transport to site | Transport, freight, lorry 7.5-16 metric ton, EURO5 {RER}¦ transport, freight, lorry 7.5-16 metric ton, EURO5 ¦ Alloc Rec, U | tkm | 0.01323 | A4-5: Construction process stage | A4 | 0.0028011 | 1.2616e-06 | 1.4366e-06
FR06(CS2) tim frame + hemcr fill | 27.1 | Roof finish ¦ Thermal insulation ¦ Board ¦ Stone wool (120 mm) | rockwool (12 cm) | Transport to site | Transport, freight, lorry 3.5-7.5 metric ton, EURO5 {RER}¦ transport, freight, lorry 3.5-7.5 metric ton, EURO5 ¦ Alloc Rec, U | tkm | 1 | A4-5: Construction process stage | A4
FR06(CS2) tim frame + hemcr fill | 27.1 | Roof finish ¦ Thermal insulation ¦ Board ¦ Stone wool (120 mm) | rockwool (12 cm) | Transport to site | Transport, freight, lorry >32 metric ton, EURO5 {RER}¦ transport, freight, lorry >32 metric ton, EURO5 ¦ Alloc Rec, U | tkm | 0.0126 | A4-5: Construction process stage | A5 | 0.0010912 | 6.0048e-07 | 5.8898e-07
FR06(CS2) tim frame + hemcr fill | 27.1 | Roof finish ¦ Thermal insulation ¦ Board ¦ Stone wool (120 mm) | rockwool (12 cm) | Transport to site | Transport, freight, lorry 16-32 metric ton, EURO5 {RER}¦ transport, freight, lorry 16-32 metric ton, EURO5 ¦ Alloc Rec, U | tkm | 0.012148 | A4-5: Construction process stage | A5 | 0.0019804 | 9.3411e-07 | 1.0444e-06
FR06(CS2) tim frame + hemcr fill | 27.1 | Roof finish ¦ Thermal insulation ¦ Board ¦ Stone wool (120 mm) | rockwool (12 cm) | Transport to site | Transport, freight, lorry 7.5-16 metric ton, EURO5 {RER}¦ transport, freight, lorry 7.5-16 metric ton, EURO5 ¦ Alloc Rec, U | tkm | 0.0006615 | A4-5: Construction process stage | A5 | 0.00014006 | 6.3078e-08 | 7.1829e-08
FR06(CS2) tim frame + hemcr fill | 27.1 | Roof finish ¦ Thermal insulation ¦ Board ¦ Stone wool (120 mm) | rockwool (12 cm) | Transport to site | Transport, freight, lorry 3.5-7.5 metric ton, EURO5 {RER}¦ transport, freight, lorry 3.5-7.5 metric ton, EURO5 ¦ Alloc Rec, U | tkm | 1 | A4-5: Construction process stage | A5
FR06(CS2) tim frame + hemcr fill | 27.1 | Roof finish ¦ Thermal insulation ¦ Board ¦ Stone wool (120 mm) | rockwool (12 cm) | Transport EOL | Transport, freight, lorry 16-32 metric ton, EURO5 {RER}¦ transport, freight, lorry 16-32 metric ton, EURO5 ¦ Alloc Rec, U | tkm | 0.02205 | A4-5: Construction process stage | A5 | 0.0035945 | 1.6954e-06 | 1.8957e-06
FR06(CS2) tim frame + hemcr fill | 27.1 | Roof finish ¦ Thermal insulation ¦ Board ¦ Stone wool (120 mm) | rockwool (12 cm) | Transport EOL | Transport, freight, lorry 7.5-16 metric ton, EURO5 {RER}¦ transport, freight, lorry 7.5-16 metric ton, EURO5 ¦ Alloc Rec, U | tkm | 1 | A4-5: Construction process stage | A5
FR06(CS2) tim frame + hemcr fill | 27.1 | Roof finish ¦ Thermal insulation ¦ Board ¦ Stone wool (120 mm) | rockwool (12 cm) | Transport EOL | Transport, freight, lorry 3.5-7.5 metric ton, EURO5 {RER}¦ transport, freight, lorry 3.5-7.5 metric ton, EURO5 ¦ Alloc Rec, U | tkm | 1 | A4-5: Construction process stage | A5
FR06(CS2) tim frame + hemcr fill | 27.1 | Roof finish ¦ Thermal insulation ¦ Board ¦ Stone wool (120 mm) | rockwool (12 cm) | Process | Sorting of waste mineral wool [BE]¦ Alloc Rec, U | kg | 1 | A4-5: Construction process stage | A5
FR06(CS2) tim frame + hemcr fill | 27.1 | Roof finish ¦ Thermal insulation ¦ Board ¦ Stone wool (120 mm) | rockwool (12 cm) | Process | Landfilling of waste mineral wool [BE]¦ inert material landfill ¦ Alloc Rec, U | kg | 0.105 | A4-5: Construction process stage | A5 | 0.00055908 | 6.2691e-07 | 7.1594e-07
FR06(CS2) tim frame + hemcr fill | 27.1 | Roof finish ¦ Thermal insulation ¦ Board ¦ Stone wool (120 mm) | rockwool (12 cm) | Process | No impact incineration | kg | 0.105 | A4-5: Construction process stage | A5
FR06(CS2) tim frame + hemcr fill | 27.1 | Roof finish ¦ Thermal insulation ¦ Board ¦ Stone wool (120 mm) | rockwool (12 cm) | Process | Sorting of waste mineral wool [BE]¦ Alloc Rec, U | kg | 0.21 | A4-5: Construction process stage | A5 | 0.0026443 | 3.2861e-06 | 4.0439e-06
FR06(CS2) tim frame + hemcr fill | 27.1 | Roof finish ¦ Thermal insulation ¦ Board ¦ Stone wool (120 mm) | rockwool (12 cm) | Material loss | Stone wool [RER]¦ stone wool production ¦ Alloc Rec, U | kg | 0.21 | A4-5: Construction process stage | A5 | 0.2639 | 0.00023268 | 0.00017493
FR06(CS2) tim frame + hemcr fill | 27.1 | Roof finish ¦ Thermal insulation ¦ Board ¦ Stone wool (120 mm) | rockwool (12 cm) | Material out | Demolition of mineral wool [BE]¦ Alloc Rec, U | kg | 4.2 | C1-4: End of life stage | C1 |  | 0.00023217
FR06(CS2) tim frame + hemcr fill | 27.1 | Roof finish ¦ Thermal insulation ¦ Board ¦ Stone wool (120 mm) | rockwool (12 cm) | Transport EOL | Transport, freight, lorry 16-32 metric ton, EURO5 {RER}¦ transport, freight, lorry 16-32 metric ton, EURO5 ¦ Alloc Rec, U | tkm | 0.441 | C1-4: End of life stage | C2 | 0.07189 | 3.3909e-05 | 3.7914e-05
FR06(CS2) tim frame + hemcr fill | 27.1 | Roof finish ¦ Thermal insulation ¦ Board ¦ Stone wool (120 mm) | rockwool (12 cm) | Transport EOL | Transport, freight, lorry 7.5-16 metric ton, EURO5 {RER}¦ transport, freight, lorry 7.5-16 metric ton, EURO5 ¦ Alloc Rec, U | tkm | 1 | C1-4: End of life stage | C2
FR06(CS2) tim frame + hemcr fill | 27.1 | Roof finish ¦ Thermal insulation ¦ Board ¦ Stone wool (120 mm) | rockwool (12 cm) | Transport EOL | Transport, freight, lorry 3.5-7.5 metric ton, EURO5 {RER}¦ transport, freight, lorry 3.5-7.5 metric ton, EURO5 ¦ Alloc Rec, U | tkm | 1 | C1-4: End of life stage | C2
FR06(CS2) tim frame + hemcr fill | 27.1 | Roof finish ¦ Thermal insulation ¦ Board ¦ Stone wool (120 mm) | rockwool (12 cm) | Process | Sorting of waste mineral wool [BE]¦ Alloc Rec, U | kg | 1 | C1-4: End of life stage | C3
FR06(CS2) tim frame + hemcr fill | 27.1 | Roof finish ¦ Thermal insulation ¦ Board ¦ Stone wool (120 mm) | rockwool (12 cm) | Process | Landfilling of waste mineral wool [BE]¦ inert material landfill ¦ Alloc Rec, U | kg | 2.1 | C1-4: End of life stage | C4 | 0.011182 | 1.2538e-05 | 1.4319e-05
FR06(CS2) tim frame + hemcr fill | 27.1 | Roof finish ¦ Thermal insulation ¦ Board ¦ Stone wool (120 mm) | rockwool (12 cm) | Process | No impact incineration | kg | 2.1 | C1-4: End of life stage | C4
FR06(CS2) tim frame + hemcr fill | 27.1 | Roof finish ¦ Thermal insulation ¦ Board ¦ Stone wool (120 mm) | rockwool (12 cm) | Process | Sorting of waste mineral wool [BE]¦ Alloc Rec, U | kg | 4.2 | C1-4: End of life stage | C4 | 0.052887 | 6.5722e-05 | 8.0878e-05
FR06(CS2) tim frame + hemcr fill | 27.1 | Flat roof ¦ Slab ¦ Board ¦ OSB (18 mm) ¦ Nailed | OSB board (1,8 cm) | Material in | Oriented strand board {RER}¦ production ¦ Alloc Rec, U | m3 | 0.018 | A1-3: Product stage | A1-3 | 4.6846 | 0.0031168 | 0.0040374
FR06(CS2) tim frame + hemcr fill | 27.1 | Flat roof ¦ Slab ¦ Board ¦ OSB (18 mm) ¦ Nailed | stainless steel nails | Material in | Chromium steel [RER]¦ production ¦ Alloc Rec, U | kg | 0.021096 | A1-3: Product stage | A1-3 | 0.09693 | 0.00016824 | 5.257e-05
FR06(CS2) tim frame + hemcr fill | 27.1 | Flat roof ¦ Slab ¦ Board ¦ OSB (18 mm) ¦ Nailed | OSB board (1,8 cm) | Transport to site | Transport, freight, lorry >32 metric ton, EURO5 {RER}¦ transport, freight, lorry >32 metric ton, EURO5 ¦ Alloc Rec, U | tkm | 0.648 | A4-5: Construction process stage | A4 | 0.056117 | 3.0882e-05 | 3.029e-05
FR06(CS2) tim frame + hemcr fill | 27.1 | Flat roof ¦ Slab ¦ Board ¦ OSB (18 mm) ¦ Nailed | OSB board (1,8 cm) | Transport to site | Transport, freight, lorry 16-32 metric ton, EURO5 {RER}¦ transport, freight, lorry 16-32 metric ton, EURO5 ¦ Alloc Rec, U | tkm | 0.62478 | A4-5: Construction process stage | A4 | 0.10185 | 4.804e-05 | 5.3714e-05
FR06(CS2) tim frame + hemcr fill | 27.1 | Flat roof ¦ Slab ¦ Board ¦ OSB (18 mm) ¦ Nailed | OSB board (1,8 cm) | Transport to site | Transport, freight, lorry 7.5-16 metric ton, EURO5 {RER}¦ transport, freight, lorry 7.5-16 metric ton, EURO5 ¦ Alloc Rec, U | tkm | 0.03402 | A4-5: Construction process stage | A4 | 0.0072029 | 3.244e-06 | 3.6941e-06
FR06(CS2) tim frame + hemcr fill | 27.1 | Flat roof ¦ Slab ¦ Board ¦ OSB (18 mm) ¦ Nailed | OSB board (1,8 cm) | Transport to site | Transport, freight, lorry 3.5-7.5 metric ton, EURO5 {RER}¦ transport, freight, lorry 3.5-7.5 metric ton, EURO5 ¦ Alloc Rec, U | tkm | 1 | A4-5: Construction process stage | A4
FR06(CS2) tim frame + hemcr fill | 27.1 | Flat roof ¦ Slab ¦ Board ¦ OSB (18 mm) ¦ Nailed | stainless steel nails | Transport to site | Transport, freight, lorry >32 metric ton, EURO5 {RER}¦ transport, freight, lorry >32 metric ton, EURO5 ¦ Alloc Rec, U | tkm | 0.0012657 | A4-5: Construction process stage | A4 | 0.00010961 | 6.0322e-08 | 5.9166e-08
FR06(CS2) tim frame + hemcr fill | 27.1 | Flat roof ¦ Slab ¦ Board ¦ OSB (18 mm) ¦ Nailed | stainless steel nails | Transport to site | Transport, freight, lorry 16-32 metric ton, EURO5 {RER}¦ transport, freight, lorry 16-32 metric ton, EURO5 ¦ Alloc Rec, U | tkm | 0.0012204 | A4-5: Construction process stage | A4 | 0.00019894 | 9.3837e-08 | 1.0492e-07
FR06(CS2) tim frame + hemcr fill | 27.1 | Flat roof ¦ Slab ¦ Board ¦ OSB (18 mm) ¦ Nailed | stainless steel nails | Transport to site | Transport, freight, lorry 7.5-16 metric ton, EURO5 {RER}¦ transport, freight, lorry 7.5-16 metric ton, EURO5 ¦ Alloc Rec, U | tkm | 6.6451e-05 | A4-5: Construction process stage | A4 | 1.4069e-05 | 6.3366e-09 | 7.2156e-09
FR06(CS2) tim frame + hemcr fill | 27.1 | Flat roof ¦ Slab ¦ Board ¦ OSB (18 mm) ¦ Nailed | stainless steel nails | Transport to site | Transport, freight, lorry 3.5-7.5 metric ton, EURO5 {RER}¦ transport, freight, lorry 3.5-7.5 metric ton, EURO5 ¦ Alloc Rec, U | tkm | 1 | A4-5: Construction process stage | A4
FR06(CS2) tim frame + hemcr fill | 27.1 | Flat roof ¦ Slab ¦ Board ¦ OSB (18 mm) ¦ Nailed | OSB board (1,8 cm) | Transport to site | Transport, freight, lorry >32 metric ton, EURO5 {RER}¦ transport, freight, lorry >32 metric ton, EURO5 ¦ Alloc Rec, U | tkm | 0.0324 | A4-5: Construction process stage | A5 | 0.0028058 | 1.5441e-06 | 1.5145e-06
FR06(CS2) tim frame + hemcr fill | 27.1 | Flat roof ¦ Slab ¦ Board ¦ OSB (18 mm) ¦ Nailed | OSB board (1,8 cm) | Transport to site | Transport, freight, lorry 16-32 metric ton, EURO5 {RER}¦ transport, freight, lorry 16-32 metric ton, EURO5 ¦ Alloc Rec, U | tkm | 0.031239 | A4-5: Construction process stage | A5 | 0.0050924 | 2.402e-06 | 2.6857e-06
FR06(CS2) tim frame + hemcr fill | 27.1 | Flat roof ¦ Slab ¦ Board ¦ OSB (18 mm) ¦ Nailed | OSB board (1,8 cm) | Transport to site | Transport, freight, lorry 7.5-16 metric ton, EURO5 {RER}¦ transport, freight, lorry 7.5-16 metric ton, EURO5 ¦ Alloc Rec, U | tkm | 0.001701 | A4-5: Construction process stage | A5 | 0.00036014 | 1.622e-07 | 1.847e-07
FR06(CS2) tim frame + hemcr fill | 27.1 | Flat roof ¦ Slab ¦ Board ¦ OSB (18 mm) ¦ Nailed | OSB board (1,8 cm) | Transport to site | Transport, freight, lorry 3.5-7.5 metric ton, EURO5 {RER}¦ transport, freight, lorry 3.5-7.5 metric ton, EURO5 ¦ Alloc Rec, U | tkm | 1 | A4-5: Construction process stage | A5
FR06(CS2) tim frame + hemcr fill | 27.1 | Flat roof ¦ Slab ¦ Board ¦ OSB (18 mm) ¦ Nailed | OSB board (1,8 cm) | Transport EOL | Transport, freight, lorry 16-32 metric ton, EURO5 {RER}¦ transport, freight, lorry 16-32 metric ton, EURO5 ¦ Alloc Rec, U | tkm | 0.0675 | A4-5: Construction process stage | A5 | 0.011004 | 5.1901e-06 | 5.8032e-06
FR06(CS2) tim frame + hemcr fill | 27.1 | Flat roof ¦ Slab ¦ Board ¦ OSB (18 mm) ¦ Nailed | OSB board (1,8 cm) | Transport EOL | Transport, freight, lorry 7.5-16 metric ton, EURO5 {RER}¦ transport, freight, lorry 7.5-16 metric ton, EURO5 ¦ Alloc Rec, U | tkm | 1 | A4-5: Construction process stage | A5
FR06(CS2) tim frame + hemcr fill | 27.1 | Flat roof ¦ Slab ¦ Board ¦ OSB (18 mm) ¦ Nailed | OSB board (1,8 cm) | Transport EOL | Transport, freight, lorry 3.5-7.5 metric ton, EURO5 {RER}¦ transport, freight, lorry 3.5-7.5 metric ton, EURO5 ¦ Alloc Rec, U | tkm | 1 | A4-5: Construction process stage | A5
FR06(CS2) tim frame + hemcr fill | 27.1 | Flat roof ¦ Slab ¦ Board ¦ OSB (18 mm) ¦ Nailed | OSB board (1,8 cm) | Process | Sorting of waste wooden product, composite [BE] | kg | 0.0162 | A4-5: Construction process stage | A5 | 2.6397e-05 | 2.3177e-08 | 2.9179e-08
FR06(CS2) tim frame + hemcr fill | 27.1 | Flat roof ¦ Slab ¦ Board ¦ OSB (18 mm) ¦ Nailed | OSB board (1,8 cm) | Process | No impact landfilling | kg | 1 | A4-5: Construction process stage | A5
FR06(CS2) tim frame + hemcr fill | 27.1 | Flat roof ¦ Slab ¦ Board ¦ OSB (18 mm) ¦ Nailed | OSB board (1,8 cm) | Process | Incineration of waste wood, composite [BE]¦ municipal incineration ¦ Alloc Rec, U | kg | 0.513 | A4-5: Construction process stage | A5 | 0.088174 | 4.0427e-05 | 4.3839e-05
FR06(CS2) tim frame + hemcr fill | 27.1 | Flat roof ¦ Slab ¦ Board ¦ OSB (18 mm) ¦ Nailed | OSB board (1,8 cm) | Process | Sorting of waste wooden product, composite [BE] | kg | 0.3078 | A4-5: Construction process stage | A5 | 0.00050153 | 4.4037e-07 | 5.5441e-07
FR06(CS2) tim frame + hemcr fill | 27.1 | Flat roof ¦ Slab ¦ Board ¦ OSB (18 mm) ¦ Nailed | OSB board (1,8 cm) | Material loss | Oriented strand board {RER}¦ production ¦ Alloc Rec, U | m3 | 0.0009 | A4-5: Construction process stage | A5 | 0.23423 | 0.00015584 | 0.00020187
FR06(CS2) tim frame + hemcr fill | 27.1 | Flat roof ¦ Slab ¦ Board ¦ OSB (18 mm) ¦ Nailed | stainless steel nails | Transport to site | Transport, freight, lorry >32 metric ton, EURO5 {RER}¦ transport, freight, lorry >32 metric ton, EURO5 ¦ Alloc Rec, U | tkm | 6.3287e-05 | A4-5: Construction process stage | A5 | 5.4807e-06 | 3.0161e-09 | 2.9583e-09
FR06(CS2) tim frame + hemcr fill | 27.1 | Flat roof ¦ Slab ¦ Board ¦ OSB (18 mm) ¦ Nailed | stainless steel nails | Transport to site | Transport, freight, lorry 16-32 metric ton, EURO5 {RER}¦ transport, freight, lorry 16-32 metric ton, EURO5 ¦ Alloc Rec, U | tkm | 6.1019e-05 | A4-5: Construction process stage | A5 | 9.947e-06 | 4.6918e-09 | 5.246e-09
FR06(CS2) tim frame + hemcr fill | 27.1 | Flat roof ¦ Slab ¦ Board ¦ OSB (18 mm) ¦ Nailed | stainless steel nails | Transport to site | Transport, freight, lorry 7.5-16 metric ton, EURO5 {RER}¦ transport, freight, lorry 7.5-16 metric ton, EURO5 ¦ Alloc Rec, U | tkm | 3.3226e-06 | A4-5: Construction process stage | A5 | 7.0347e-07 | 3.1683e-10 | 3.6078e-10
FR06(CS2) tim frame + hemcr fill | 27.1 | Flat roof ¦ Slab ¦ Board ¦ OSB (18 mm) ¦ Nailed | stainless steel nails | Transport to site | Transport, freight, lorry 3.5-7.5 metric ton, EURO5 {RER}¦ transport, freight, lorry 3.5-7.5 metric ton, EURO5 ¦ Alloc Rec, U | tkm | 1 | A4-5: Construction process stage | A5
FR06(CS2) tim frame + hemcr fill | 27.1 | Flat roof ¦ Slab ¦ Board ¦ OSB (18 mm) ¦ Nailed | stainless steel nails | Transport EOL | Transport, freight, lorry 16-32 metric ton, EURO5 {RER}¦ transport, freight, lorry 16-32 metric ton, EURO5 ¦ Alloc Rec, U | tkm | 3.428e-05 | A4-5: Construction process stage | A5 | 5.5882e-06 | 2.6359e-09 | 2.9472e-09
FR06(CS2) tim frame + hemcr fill | 27.1 | Flat roof ¦ Slab ¦ Board ¦ OSB (18 mm) ¦ Nailed | stainless steel nails | Transport EOL | Transport, freight, lorry 7.5-16 metric ton, EURO5 {RER}¦ transport, freight, lorry 7.5-16 metric ton, EURO5 ¦ Alloc Rec, U | tkm | 1 | A4-5: Construction process stage | A5
FR06(CS2) tim frame + hemcr fill | 27.1 | Flat roof ¦ Slab ¦ Board ¦ OSB (18 mm) ¦ Nailed | stainless steel nails | Transport EOL | Transport, freight, lorry 3.5-7.5 metric ton, EURO5 {RER}¦ transport, freight, lorry 3.5-7.5 metric ton, EURO5 ¦ Alloc Rec, U | tkm | 1 | A4-5: Construction process stage | A5
FR06(CS2) tim frame + hemcr fill | 27.1 | Flat roof ¦ Slab ¦ Board ¦ OSB (18 mm) ¦ Nailed | stainless steel nails | Process | Sorting of waste metals (steel) [BE] | kg | 0.00015031 | A4-5: Construction process stage | A5 | 1.7299e-07 | 5.2216e-11 | 7.7164e-11
FR06(CS2) tim frame + hemcr fill | 27.1 | Flat roof ¦ Slab ¦ Board ¦ OSB (18 mm) ¦ Nailed | stainless steel nails | Process | Landfilling of scrap steel [BE]¦ inert material landfill ¦ Alloc Rec, U | kg | 5.2739e-05 | A4-5: Construction process stage | A5 | 2.8081e-07 | 3.1488e-10 | 3.596e-10
FR06(CS2) tim frame + hemcr fill | 27.1 | Flat roof ¦ Slab ¦ Board ¦ OSB (18 mm) ¦ Nailed | stainless steel nails | Process | No impact incineration | kg | 1 | A4-5: Construction process stage | A5
FR06(CS2) tim frame + hemcr fill | 27.1 | Flat roof ¦ Slab ¦ Board ¦ OSB (18 mm) ¦ Nailed | stainless steel nails | Process | Sorting of waste metals (steel) [BE] | kg | 7.9109e-06 | A4-5: Construction process stage | A5 | 9.105e-09 | 2.7482e-12 | 4.0613e-12
FR06(CS2) tim frame + hemcr fill | 27.1 | Flat roof ¦ Slab ¦ Board ¦ OSB (18 mm) ¦ Nailed | stainless steel nails | Material loss | Chromium steel [RER]¦ production ¦ Alloc Rec, U | kg | 0.0010548 | A4-5: Construction process stage | A5 | 0.0048465 | 8.4119e-06 | 2.6285e-06
FR06(CS2) tim frame + hemcr fill | 27.1 | Flat roof ¦ Slab ¦ Board ¦ OSB (18 mm) ¦ Nailed | OSB board (1,8 cm) | Material out | Demolition of wood fibre board [BE] | kg | 10.8 | C1-4: End of life stage | C1
FR06(CS2) tim frame + hemcr fill | 27.1 | Flat roof ¦ Slab ¦ Board ¦ OSB (18 mm) ¦ Nailed | stainless steel nails | Material out | Demolition of wood fibre board [BE] | kg | 0.021096 | C1-4: End of life stage | C1
FR06(CS2) tim frame + hemcr fill | 27.1 | Flat roof ¦ Slab ¦ Board ¦ OSB (18 mm) ¦ Nailed | OSB board (1,8 cm) | Transport EOL | Transport, freight, lorry 16-32 metric ton, EURO5 {RER}¦ transport, freight, lorry 16-32 metric ton, EURO5 ¦ Alloc Rec, U | tkm | 1.35 | C1-4: End of life stage | C2 | 0.22007 | 0.0001038 | 0.00011606
FR06(CS2) tim frame + hemcr fill | 27.1 | Flat roof ¦ Slab ¦ Board ¦ OSB (18 mm) ¦ Nailed | OSB board (1,8 cm) | Transport EOL | Transport, freight, lorry 7.5-16 metric ton, EURO5 {RER}¦ transport, freight, lorry 7.5-16 metric ton, EURO5 ¦ Alloc Rec, U | tkm | 1 | C1-4: End of life stage | C2
FR06(CS2) tim frame + hemcr fill | 27.1 | Flat roof ¦ Slab ¦ Board ¦ OSB (18 mm) ¦ Nailed | OSB board (1,8 cm) | Transport EOL | Transport, freight, lorry 3.5-7.5 metric ton, EURO5 {RER}¦ transport, freight, lorry 3.5-7.5 metric ton, EURO5 ¦ Alloc Rec, U | tkm | 1 | C1-4: End of life stage | C2
FR06(CS2) tim frame + hemcr fill | 27.1 | Flat roof ¦ Slab ¦ Board ¦ OSB (18 mm) ¦ Nailed | stainless steel nails | Transport EOL | Transport, freight, lorry 16-32 metric ton, EURO5 {RER}¦ transport, freight, lorry 16-32 metric ton, EURO5 ¦ Alloc Rec, U | tkm | 0.00068561 | C1-4: End of life stage | C2 | 0.00011176 | 5.2717e-08 | 5.8944e-08
FR06(CS2) tim frame + hemcr fill | 27.1 | Flat roof ¦ Slab ¦ Board ¦ OSB (18 mm) ¦ Nailed | stainless steel nails | Transport EOL | Transport, freight, lorry 7.5-16 metric ton, EURO5 {RER}¦ transport, freight, lorry 7.5-16 metric ton, EURO5 ¦ Alloc Rec, U | tkm | 1 | C1-4: End of life stage | C2
FR06(CS2) tim frame + hemcr fill | 27.1 | Flat roof ¦ Slab ¦ Board ¦ OSB (18 mm) ¦ Nailed | stainless steel nails | Transport EOL | Transport, freight, lorry 3.5-7.5 metric ton, EURO5 {RER}¦ transport, freight, lorry 3.5-7.5 metric ton, EURO5 ¦ Alloc Rec, U | tkm | 1 | C1-4: End of life stage | C2
FR06(CS2) tim frame + hemcr fill | 27.1 | Flat roof ¦ Slab ¦ Board ¦ OSB (18 mm) ¦ Nailed | OSB board (1,8 cm) | Process | Sorting of waste wooden product, composite [BE] | kg | 0.324 | C1-4: End of life stage | C3 | 0.00052793 | 4.6354e-07 | 5.8359e-07
FR06(CS2) tim frame + hemcr fill | 27.1 | Flat roof ¦ Slab ¦ Board ¦ OSB (18 mm) ¦ Nailed | stainless steel nails | Process | Sorting of waste metals (steel) [BE] | kg | 0.0030061 | C1-4: End of life stage | C3 | 3.4599e-06 | 1.0443e-09 | 1.5433e-09
FR06(CS2) tim frame + hemcr fill | 27.1 | Flat roof ¦ Slab ¦ Board ¦ OSB (18 mm) ¦ Nailed | OSB board (1,8 cm) | Process | No impact landfilling | kg | 1 | C1-4: End of life stage | C4
FR06(CS2) tim frame + hemcr fill | 27.1 | Flat roof ¦ Slab ¦ Board ¦ OSB (18 mm) ¦ Nailed | OSB board (1,8 cm) | Process | Incineration of waste wood, composite [BE]¦ municipal incineration ¦ Alloc Rec, U | kg | 10.26 | C1-4: End of life stage | C4 | 1.7635 | 0.00080855 | 0.00087678
FR06(CS2) tim frame + hemcr fill | 27.1 | Flat roof ¦ Slab ¦ Board ¦ OSB (18 mm) ¦ Nailed | OSB board (1,8 cm) | Process | Sorting of waste wooden product, composite [BE] | kg | 6.156 | C1-4: End of life stage | C4 | 0.010031 | 8.8073e-06 | 1.1088e-05
FR06(CS2) tim frame + hemcr fill | 27.1 | Flat roof ¦ Slab ¦ Board ¦ OSB (18 mm) ¦ Nailed | stainless steel nails | Process | Landfilling of scrap steel [BE]¦ inert material landfill ¦ Alloc Rec, U | kg | 0.0010548 | C1-4: End of life stage | C4 | 5.6163e-06 | 6.2977e-09 | 7.192e-09
FR06(CS2) tim frame + hemcr fill | 27.1 | Flat roof ¦ Slab ¦ Board ¦ OSB (18 mm) ¦ Nailed | stainless steel nails | Process | No impact incineration | kg | 1 | C1-4: End of life stage | C4
FR06(CS2) tim frame + hemcr fill | 27.1 | Flat roof ¦ Slab ¦ Board ¦ OSB (18 mm) ¦ Nailed | stainless steel nails | Process | Sorting of waste metals (steel) [BE] | kg | 0.00015822 | C1-4: End of life stage | C4 | 1.821e-07 | 5.4964e-11 | 8.1226e-11
FR06(CS2) tim frame + hemcr fill | 27.1 | Roof finish ¦ Sloping layer ¦ Profiles ¦ Softwood (mean 50 mm - c.t.c. 400 mm) ¦ Nailed ¦ Treated - uncontaminated ¦ Belgian mix | prefab wooden elements with slope | Material in | Softwood, uncontaminated treated prefabricated structural product [BE]¦ production, MIX | m3 | 0.003125 | A1-3: Product stage | A1-3 | 0.4198 | 0.0013715 | 0.00040972
FR06(CS2) tim frame + hemcr fill | 27.1 | Roof finish ¦ Sloping layer ¦ Profiles ¦ Softwood (mean 50 mm - c.t.c. 400 mm) ¦ Nailed ¦ Treated - uncontaminated ¦ Belgian mix | stainless steel nails | Material in | Chromium steel [RER]¦ production ¦ Alloc Rec, U | kg | 0.025002 | A1-3: Product stage | A1-3 | 0.11488 | 0.00019939 | 6.2306e-05
FR06(CS2) tim frame + hemcr fill | 27.1 | Roof finish ¦ Sloping layer ¦ Profiles ¦ Softwood (mean 50 mm - c.t.c. 400 mm) ¦ Nailed ¦ Treated - uncontaminated ¦ Belgian mix | prefab wooden elements with slope | Transport to site | Transport, freight, lorry >32 metric ton, EURO5 {RER}¦ transport, freight, lorry >32 metric ton, EURO5 ¦ Alloc Rec, U | tkm | 1 | A4-5: Construction process stage | A4
FR06(CS2) tim frame + hemcr fill | 27.1 | Roof finish ¦ Sloping layer ¦ Profiles ¦ Softwood (mean 50 mm - c.t.c. 400 mm) ¦ Nailed ¦ Treated - uncontaminated ¦ Belgian mix | prefab wooden elements with slope | Transport to site | Transport, freight, lorry 16-32 metric ton, EURO5 {RER}¦ transport, freight, lorry 16-32 metric ton, EURO5 ¦ Alloc Rec, U | tkm | 0.125 | A4-5: Construction process stage | A4 | 0.020377 | 9.6114e-06 | 1.0747e-05
FR06(CS2) tim frame + hemcr fill | 27.1 | Roof finish ¦ Sloping layer ¦ Profiles ¦ Softwood (mean 50 mm - c.t.c. 400 mm) ¦ Nailed ¦ Treated - uncontaminated ¦ Belgian mix | prefab wooden elements with slope | Transport to site | Transport, freight, lorry 7.5-16 metric ton, EURO5 {RER}¦ transport, freight, lorry 7.5-16 metric ton, EURO5 ¦ Alloc Rec, U | tkm | 1 | A4-5: Construction process stage | A4
FR06(CS2) tim frame + hemcr fill | 27.1 | Roof finish ¦ Sloping layer ¦ Profiles ¦ Softwood (mean 50 mm - c.t.c. 400 mm) ¦ Nailed ¦ Treated - uncontaminated ¦ Belgian mix | prefab wooden elements with slope | Transport to site | Transport, freight, lorry 3.5-7.5 metric ton, EURO5 {RER}¦ transport, freight, lorry 3.5-7.5 metric ton, EURO5 ¦ Alloc Rec, U | tkm | 1 | A4-5: Construction process stage | A4
FR06(CS2) tim frame + hemcr fill | 27.1 | Roof finish ¦ Sloping layer ¦ Profiles ¦ Softwood (mean 50 mm - c.t.c. 400 mm) ¦ Nailed ¦ Treated - uncontaminated ¦ Belgian mix | stainless steel nails | Transport to site | Transport, freight, lorry >32 metric ton, EURO5 {RER}¦ transport, freight, lorry >32 metric ton, EURO5 ¦ Alloc Rec, U | tkm | 0.0015001 | A4-5: Construction process stage | A4 | 0.00012991 | 7.1492e-08 | 7.0123e-08
FR06(CS2) tim frame + hemcr fill | 27.1 | Roof finish ¦ Sloping layer ¦ Profiles ¦ Softwood (mean 50 mm - c.t.c. 400 mm) ¦ Nailed ¦ Treated - uncontaminated ¦ Belgian mix | stainless steel nails | Transport to site | Transport, freight, lorry 16-32 metric ton, EURO5 {RER}¦ transport, freight, lorry 16-32 metric ton, EURO5 ¦ Alloc Rec, U | tkm | 0.0014464 | A4-5: Construction process stage | A4 | 0.00023578 | 1.1121e-07 | 1.2435e-07
FR06(CS2) tim frame + hemcr fill | 27.1 | Roof finish ¦ Sloping layer ¦ Profiles ¦ Softwood (mean 50 mm - c.t.c. 400 mm) ¦ Nailed ¦ Treated - uncontaminated ¦ Belgian mix | stainless steel nails | Transport to site | Transport, freight, lorry 7.5-16 metric ton, EURO5 {RER}¦ transport, freight, lorry 7.5-16 metric ton, EURO5 ¦ Alloc Rec, U | tkm | 7.8757e-05 | A4-5: Construction process stage | A4 | 1.6675e-05 | 7.51e-09 | 8.5518e-09
FR06(CS2) tim frame + hemcr fill | 27.1 | Roof finish ¦ Sloping layer ¦ Profiles ¦ Softwood (mean 50 mm - c.t.c. 400 mm) ¦ Nailed ¦ Treated - uncontaminated ¦ Belgian mix | stainless steel nails | Transport to site | Transport, freight, lorry 3.5-7.5 metric ton, EURO5 {RER}¦ transport, freight, lorry 3.5-7.5 metric ton, EURO5 ¦ Alloc Rec, U | tkm | 1 | A4-5: Construction process stage | A4
FR06(CS2) tim frame + hemcr fill | 27.1 | Roof finish ¦ Sloping layer ¦ Profiles ¦ Softwood (mean 50 mm - c.t.c. 400 mm) ¦ Nailed ¦ Treated - uncontaminated ¦ Belgian mix | prefab wooden elements with slope | Transport to site | Transport, freight, lorry >32 metric ton, EURO5 {RER}¦ transport, freight, lorry >32 metric ton, EURO5 ¦ Alloc Rec, U | tkm | 1 | A4-5: Construction process stage | A5
FR06(CS2) tim frame + hemcr fill | 27.1 | Roof finish ¦ Sloping layer ¦ Profiles ¦ Softwood (mean 50 mm - c.t.c. 400 mm) ¦ Nailed ¦ Treated - uncontaminated ¦ Belgian mix | prefab wooden elements with slope | Transport to site | Transport, freight, lorry 16-32 metric ton, EURO5 {RER}¦ transport, freight, lorry 16-32 metric ton, EURO5 ¦ Alloc Rec, U | tkm | 0.00625 | A4-5: Construction process stage | A5 | 0.0010188 | 4.8057e-07 | 5.3733e-07
FR06(CS2) tim frame + hemcr fill | 27.1 | Roof finish ¦ Sloping layer ¦ Profiles ¦ Softwood (mean 50 mm - c.t.c. 400 mm) ¦ Nailed ¦ Treated - uncontaminated ¦ Belgian mix | prefab wooden elements with slope | Transport to site | Transport, freight, lorry 7.5-16 metric ton, EURO5 {RER}¦ transport, freight, lorry 7.5-16 metric ton, EURO5 ¦ Alloc Rec, U | tkm | 1 | A4-5: Construction process stage | A5
FR06(CS2) tim frame + hemcr fill | 27.1 | Roof finish ¦ Sloping layer ¦ Profiles ¦ Softwood (mean 50 mm - c.t.c. 400 mm) ¦ Nailed ¦ Treated - uncontaminated ¦ Belgian mix | prefab wooden elements with slope | Transport to site | Transport, freight, lorry 3.5-7.5 metric ton, EURO5 {RER}¦ transport, freight, lorry 3.5-7.5 metric ton, EURO5 ¦ Alloc Rec, U | tkm | 1 | A4-5: Construction process stage | A5
FR06(CS2) tim frame + hemcr fill | 27.1 | Roof finish ¦ Sloping layer ¦ Profiles ¦ Softwood (mean 50 mm - c.t.c. 400 mm) ¦ Nailed ¦ Treated - uncontaminated ¦ Belgian mix | prefab wooden elements with slope | Transport EOL | Transport, freight, lorry 16-32 metric ton, EURO5 {RER}¦ transport, freight, lorry 16-32 metric ton, EURO5 ¦ Alloc Rec, U | tkm | 0.0034375 | A4-5: Construction process stage | A5 | 0.00056036 | 2.6431e-07 | 2.9553e-07
FR06(CS2) tim frame + hemcr fill | 27.1 | Roof finish ¦ Sloping layer ¦ Profiles ¦ Softwood (mean 50 mm - c.t.c. 400 mm) ¦ Nailed ¦ Treated - uncontaminated ¦ Belgian mix | prefab wooden elements with slope | Transport EOL | Transport, freight, lorry 7.5-16 metric ton, EURO5 {RER}¦ transport, freight, lorry 7.5-16 metric ton, EURO5 ¦ Alloc Rec, U | tkm | 1 | A4-5: Construction process stage | A5
FR06(CS2) tim frame + hemcr fill | 27.1 | Roof finish ¦ Sloping layer ¦ Profiles ¦ Softwood (mean 50 mm - c.t.c. 400 mm) ¦ Nailed ¦ Treated - uncontaminated ¦ Belgian mix | prefab wooden elements with slope | Transport EOL | Transport, freight, lorry 3.5-7.5 metric ton, EURO5 {RER}¦ transport, freight, lorry 3.5-7.5 metric ton, EURO5 ¦ Alloc Rec, U | tkm | 1 | A4-5: Construction process stage | A5
FR06(CS2) tim frame + hemcr fill | 27.1 | Roof finish ¦ Sloping layer ¦ Profiles ¦ Softwood (mean 50 mm - c.t.c. 400 mm) ¦ Nailed ¦ Treated - uncontaminated ¦ Belgian mix | prefab wooden elements with slope | Process | Sorting of waste wooden product [BE] | kg | 0.028125 | A4-5: Construction process stage | A5 | 5.189e-05 | 4.8101e-08 | 6.0313e-08
FR06(CS2) tim frame + hemcr fill | 27.1 | Roof finish ¦ Sloping layer ¦ Profiles ¦ Softwood (mean 50 mm - c.t.c. 400 mm) ¦ Nailed ¦ Treated - uncontaminated ¦ Belgian mix | prefab wooden elements with slope | Process | No impact landfilling | kg | 1 | A4-5: Construction process stage | A5
FR06(CS2) tim frame + hemcr fill | 27.1 | Roof finish ¦ Sloping layer ¦ Profiles ¦ Softwood (mean 50 mm - c.t.c. 400 mm) ¦ Nailed ¦ Treated - uncontaminated ¦ Belgian mix | prefab wooden elements with slope | Process | Incineration of waste wood, preserved [BE]¦ municipal incineration ¦ Alloc Rec, U | kg | 0.015625 | A4-5: Construction process stage | A5 | 0.0006127 | 5.9765e-07 | 9.4788e-07
FR06(CS2) tim frame + hemcr fill | 27.1 | Roof finish ¦ Sloping layer ¦ Profiles ¦ Softwood (mean 50 mm - c.t.c. 400 mm) ¦ Nailed ¦ Treated - uncontaminated ¦ Belgian mix | prefab wooden elements with slope | Process | Sorting of waste wooden product [BE] | kg | 0.009375 | A4-5: Construction process stage | A5 | 1.7297e-05 | 1.6034e-08 | 2.0104e-08
FR06(CS2) tim frame + hemcr fill | 27.1 | Roof finish ¦ Sloping layer ¦ Profiles ¦ Softwood (mean 50 mm - c.t.c. 400 mm) ¦ Nailed ¦ Treated - uncontaminated ¦ Belgian mix | prefab wooden elements with slope | Material loss | Softwood, uncontaminated treated prefabricated structural product [BE]¦ production, MIX | m3 | 0.00015625 | A4-5: Construction process stage | A5 | 0.02099 | 6.8574e-05 | 2.0486e-05
FR06(CS2) tim frame + hemcr fill | 27.1 | Roof finish ¦ Sloping layer ¦ Profiles ¦ Softwood (mean 50 mm - c.t.c. 400 mm) ¦ Nailed ¦ Treated - uncontaminated ¦ Belgian mix | stainless steel nails | Transport to site | Transport, freight, lorry >32 metric ton, EURO5 {RER}¦ transport, freight, lorry >32 metric ton, EURO5 ¦ Alloc Rec, U | tkm | 7.5007e-05 | A4-5: Construction process stage | A5 | 6.4956e-06 | 3.5746e-09 | 3.5061e-09
FR06(CS2) tim frame + hemcr fill | 27.1 | Roof finish ¦ Sloping layer ¦ Profiles ¦ Softwood (mean 50 mm - c.t.c. 400 mm) ¦ Nailed ¦ Treated - uncontaminated ¦ Belgian mix | stainless steel nails | Transport to site | Transport, freight, lorry 16-32 metric ton, EURO5 {RER}¦ transport, freight, lorry 16-32 metric ton, EURO5 ¦ Alloc Rec, U | tkm | 7.2319e-05 | A4-5: Construction process stage | A5 | 1.1789e-05 | 5.5607e-09 | 6.2175e-09
FR06(CS2) tim frame + hemcr fill | 27.1 | Roof finish ¦ Sloping layer ¦ Profiles ¦ Softwood (mean 50 mm - c.t.c. 400 mm) ¦ Nailed ¦ Treated - uncontaminated ¦ Belgian mix | stainless steel nails | Transport to site | Transport, freight, lorry 7.5-16 metric ton, EURO5 {RER}¦ transport, freight, lorry 7.5-16 metric ton, EURO5 ¦ Alloc Rec, U | tkm | 3.9379e-06 | A4-5: Construction process stage | A5 | 8.3374e-07 | 3.755e-10 | 4.2759e-10
FR06(CS2) tim frame + hemcr fill | 27.1 | Roof finish ¦ Sloping layer ¦ Profiles ¦ Softwood (mean 50 mm - c.t.c. 400 mm) ¦ Nailed ¦ Treated - uncontaminated ¦ Belgian mix | stainless steel nails | Transport to site | Transport, freight, lorry 3.5-7.5 metric ton, EURO5 {RER}¦ transport, freight, lorry 3.5-7.5 metric ton, EURO5 ¦ Alloc Rec, U | tkm | 1 | A4-5: Construction process stage | A5
FR06(CS2) tim frame + hemcr fill | 27.1 | Roof finish ¦ Sloping layer ¦ Profiles ¦ Softwood (mean 50 mm - c.t.c. 400 mm) ¦ Nailed ¦ Treated - uncontaminated ¦ Belgian mix | stainless steel nails | Transport EOL | Transport, freight, lorry 16-32 metric ton, EURO5 {RER}¦ transport, freight, lorry 16-32 metric ton, EURO5 ¦ Alloc Rec, U | tkm | 4.0629e-05 | A4-5: Construction process stage | A5 | 6.6231e-06 | 3.124e-09 | 3.493e-09
FR06(CS2) tim frame + hemcr fill | 27.1 | Roof finish ¦ Sloping layer ¦ Profiles ¦ Softwood (mean 50 mm - c.t.c. 400 mm) ¦ Nailed ¦ Treated - uncontaminated ¦ Belgian mix | stainless steel nails | Transport EOL | Transport, freight, lorry 7.5-16 metric ton, EURO5 {RER}¦ transport, freight, lorry 7.5-16 metric ton, EURO5 ¦ Alloc Rec, U | tkm | 1 | A4-5: Construction process stage | A5
FR06(CS2) tim frame + hemcr fill | 27.1 | Roof finish ¦ Sloping layer ¦ Profiles ¦ Softwood (mean 50 mm - c.t.c. 400 mm) ¦ Nailed ¦ Treated - uncontaminated ¦ Belgian mix | stainless steel nails | Transport EOL | Transport, freight, lorry 3.5-7.5 metric ton, EURO5 {RER}¦ transport, freight, lorry 3.5-7.5 metric ton, EURO5 ¦ Alloc Rec, U | tkm | 1 | A4-5: Construction process stage | A5
FR06(CS2) tim frame + hemcr fill | 27.1 | Roof finish ¦ Sloping layer ¦ Profiles ¦ Softwood (mean 50 mm - c.t.c. 400 mm) ¦ Nailed ¦ Treated - uncontaminated ¦ Belgian mix | stainless steel nails | Process | Sorting of waste metals (steel) [BE] | kg | 0.00017814 | A4-5: Construction process stage | A5 | 2.0503e-07 | 6.1886e-11 | 9.1454e-11
FR06(CS2) tim frame + hemcr fill | 27.1 | Roof finish ¦ Sloping layer ¦ Profiles ¦ Softwood (mean 50 mm - c.t.c. 400 mm) ¦ Nailed ¦ Treated - uncontaminated ¦ Belgian mix | stainless steel nails | Process | Landfilling of scrap steel [BE]¦ inert material landfill ¦ Alloc Rec, U | kg | 6.2506e-05 | A4-5: Construction process stage | A5 | 3.3282e-07 | 3.732e-10 | 4.2619e-10
FR06(CS2) tim frame + hemcr fill | 27.1 | Roof finish ¦ Sloping layer ¦ Profiles ¦ Softwood (mean 50 mm - c.t.c. 400 mm) ¦ Nailed ¦ Treated - uncontaminated ¦ Belgian mix | stainless steel nails | Process | No impact incineration | kg | 1 | A4-5: Construction process stage | A5
FR06(CS2) tim frame + hemcr fill | 27.1 | Roof finish ¦ Sloping layer ¦ Profiles ¦ Softwood (mean 50 mm - c.t.c. 400 mm) ¦ Nailed ¦ Treated - uncontaminated ¦ Belgian mix | stainless steel nails | Process | Sorting of waste metals (steel) [BE] | kg | 9.3758e-06 | A4-5: Construction process stage | A5 | 1.0791e-08 | 3.2571e-12 | 4.8134e-12
FR06(CS2) tim frame + hemcr fill | 27.1 | Roof finish ¦ Sloping layer ¦ Profiles ¦ Softwood (mean 50 mm - c.t.c. 400 mm) ¦ Nailed ¦ Treated - uncontaminated ¦ Belgian mix | stainless steel nails | Material loss | Chromium steel [RER]¦ production ¦ Alloc Rec, U | kg | 0.0012501 | A4-5: Construction process stage | A5 | 0.005744 | 9.9696e-06 | 3.1153e-06
FR06(CS2) tim frame + hemcr fill | 27.1 | Roof finish ¦ Sloping layer ¦ Profiles ¦ Softwood (mean 50 mm - c.t.c. 400 mm) ¦ Nailed ¦ Treated - uncontaminated ¦ Belgian mix | prefab wooden elements with slope | Material out | Demolition of waste wood [BE] | kg | 1.25 | C1-4: End of life stage | C1
FR06(CS2) tim frame + hemcr fill | 27.1 | Roof finish ¦ Sloping layer ¦ Profiles ¦ Softwood (mean 50 mm - c.t.c. 400 mm) ¦ Nailed ¦ Treated - uncontaminated ¦ Belgian mix | stainless steel nails | Material out | Demolition of waste wood [BE] | kg | 0.025002 | C1-4: End of life stage | C1
FR06(CS2) tim frame + hemcr fill | 27.1 | Roof finish ¦ Sloping layer ¦ Profiles ¦ Softwood (mean 50 mm - c.t.c. 400 mm) ¦ Nailed ¦ Treated - uncontaminated ¦ Belgian mix | prefab wooden elements with slope | Transport EOL | Transport, freight, lorry 16-32 metric ton, EURO5 {RER}¦ transport, freight, lorry 16-32 metric ton, EURO5 ¦ Alloc Rec, U | tkm | 0.06875 | C1-4: End of life stage | C2 | 0.011207 | 5.2863e-06 | 5.9106e-06
FR06(CS2) tim frame + hemcr fill | 27.1 | Roof finish ¦ Sloping layer ¦ Profiles ¦ Softwood (mean 50 mm - c.t.c. 400 mm) ¦ Nailed ¦ Treated - uncontaminated ¦ Belgian mix | prefab wooden elements with slope | Transport EOL | Transport, freight, lorry 7.5-16 metric ton, EURO5 {RER}¦ transport, freight, lorry 7.5-16 metric ton, EURO5 ¦ Alloc Rec, U | tkm | 1 | C1-4: End of life stage | C2
FR06(CS2) tim frame + hemcr fill | 27.1 | Roof finish ¦ Sloping layer ¦ Profiles ¦ Softwood (mean 50 mm - c.t.c. 400 mm) ¦ Nailed ¦ Treated - uncontaminated ¦ Belgian mix | prefab wooden elements with slope | Transport EOL | Transport, freight, lorry 3.5-7.5 metric ton, EURO5 {RER}¦ transport, freight, lorry 3.5-7.5 metric ton, EURO5 ¦ Alloc Rec, U | tkm | 1 | C1-4: End of life stage | C2
FR06(CS2) tim frame + hemcr fill | 27.1 | Roof finish ¦ Sloping layer ¦ Profiles ¦ Softwood (mean 50 mm - c.t.c. 400 mm) ¦ Nailed ¦ Treated - uncontaminated ¦ Belgian mix | stainless steel nails | Transport EOL | Transport, freight, lorry 16-32 metric ton, EURO5 {RER}¦ transport, freight, lorry 16-32 metric ton, EURO5 ¦ Alloc Rec, U | tkm | 0.00081257 | C1-4: End of life stage | C2 | 0.00013246 | 6.248e-08 | 6.9859e-08
FR06(CS2) tim frame + hemcr fill | 27.1 | Roof finish ¦ Sloping layer ¦ Profiles ¦ Softwood (mean 50 mm - c.t.c. 400 mm) ¦ Nailed ¦ Treated - uncontaminated ¦ Belgian mix | stainless steel nails | Transport EOL | Transport, freight, lorry 7.5-16 metric ton, EURO5 {RER}¦ transport, freight, lorry 7.5-16 metric ton, EURO5 ¦ Alloc Rec, U | tkm | 1 | C1-4: End of life stage | C2
FR06(CS2) tim frame + hemcr fill | 27.1 | Roof finish ¦ Sloping layer ¦ Profiles ¦ Softwood (mean 50 mm - c.t.c. 400 mm) ¦ Nailed ¦ Treated - uncontaminated ¦ Belgian mix | stainless steel nails | Transport EOL | Transport, freight, lorry 3.5-7.5 metric ton, EURO5 {RER}¦ transport, freight, lorry 3.5-7.5 metric ton, EURO5 ¦ Alloc Rec, U | tkm | 1 | C1-4: End of life stage | C2
FR06(CS2) tim frame + hemcr fill | 27.1 | Roof finish ¦ Sloping layer ¦ Profiles ¦ Softwood (mean 50 mm - c.t.c. 400 mm) ¦ Nailed ¦ Treated - uncontaminated ¦ Belgian mix | prefab wooden elements with slope | Process | Sorting of waste wooden product [BE] | kg | 0.5625 | C1-4: End of life stage | C3 | 0.0010378 | 9.6202e-07 | 1.2063e-06
FR06(CS2) tim frame + hemcr fill | 27.1 | Roof finish ¦ Sloping layer ¦ Profiles ¦ Softwood (mean 50 mm - c.t.c. 400 mm) ¦ Nailed ¦ Treated - uncontaminated ¦ Belgian mix | stainless steel nails | Process | Sorting of waste metals (steel) [BE] | kg | 0.0035628 | C1-4: End of life stage | C3 | 4.1006e-06 | 1.2377e-09 | 1.8291e-09
FR06(CS2) tim frame + hemcr fill | 27.1 | Roof finish ¦ Sloping layer ¦ Profiles ¦ Softwood (mean 50 mm - c.t.c. 400 mm) ¦ Nailed ¦ Treated - uncontaminated ¦ Belgian mix | prefab wooden elements with slope | Process | No impact landfilling | kg | 1 | C1-4: End of life stage | C4
FR06(CS2) tim frame + hemcr fill | 27.1 | Roof finish ¦ Sloping layer ¦ Profiles ¦ Softwood (mean 50 mm - c.t.c. 400 mm) ¦ Nailed ¦ Treated - uncontaminated ¦ Belgian mix | prefab wooden elements with slope | Process | Incineration of waste wood, preserved [BE]¦ municipal incineration ¦ Alloc Rec, U | kg | 0.3125 | C1-4: End of life stage | C4 | 0.012254 | 1.1953e-05 | 1.8958e-05
FR06(CS2) tim frame + hemcr fill | 27.1 | Roof finish ¦ Sloping layer ¦ Profiles ¦ Softwood (mean 50 mm - c.t.c. 400 mm) ¦ Nailed ¦ Treated - uncontaminated ¦ Belgian mix | prefab wooden elements with slope | Process | Sorting of waste wooden product [BE] | kg | 0.1875 | C1-4: End of life stage | C4 | 0.00034594 | 3.2067e-07 | 4.0208e-07
FR06(CS2) tim frame + hemcr fill | 27.1 | Roof finish ¦ Sloping layer ¦ Profiles ¦ Softwood (mean 50 mm - c.t.c. 400 mm) ¦ Nailed ¦ Treated - uncontaminated ¦ Belgian mix | stainless steel nails | Process | Landfilling of scrap steel [BE]¦ inert material landfill ¦ Alloc Rec, U | kg | 0.0012501 | C1-4: End of life stage | C4 | 6.6563e-06 | 7.4639e-09 | 8.5238e-09
FR06(CS2) tim frame + hemcr fill | 27.1 | Roof finish ¦ Sloping layer ¦ Profiles ¦ Softwood (mean 50 mm - c.t.c. 400 mm) ¦ Nailed ¦ Treated - uncontaminated ¦ Belgian mix | stainless steel nails | Process | No impact incineration | kg | 1 | C1-4: End of life stage | C4
FR06(CS2) tim frame + hemcr fill | 27.1 | Roof finish ¦ Sloping layer ¦ Profiles ¦ Softwood (mean 50 mm - c.t.c. 400 mm) ¦ Nailed ¦ Treated - uncontaminated ¦ Belgian mix | stainless steel nails | Process | Sorting of waste metals (steel) [BE] | kg | 0.00018752 | C1-4: End of life stage | C4 | 2.1582e-07 | 6.5143e-11 | 9.6268e-11
FR06(CS2) tim frame + hemcr fill | 27.1 | Flat roof ¦ Slab ¦ Beams - Hempcrete infill ¦ Timber (65 x 210 mm - c.t.c. 412 mm) - Hempcrete (210 mm) | wooden joists (6.5 x 21 cm) | Material in | Softwood, uncontaminated treated timber [BE]¦ production, MIX | m3 | 0.033131 | A1-3: Product stage | A1-3 | 4.4507 | 0.01454 | 0.0043438
FR06(CS2) tim frame + hemcr fill | 27.1 | Flat roof ¦ Slab ¦ Beams - Hempcrete infill ¦ Timber (65 x 210 mm - c.t.c. 412 mm) - Hempcrete (210 mm) | hempcrete infill | Material in | Hempcrete, crushed blocks | m3 | 0.17687 | A1-3: Product stage | A1-3 | 40.8283 | 0.016858 | 0.013299
FR06(CS2) tim frame + hemcr fill | 27.1 | Flat roof ¦ Slab ¦ Beams - Hempcrete infill ¦ Timber (65 x 210 mm - c.t.c. 412 mm) - Hempcrete (210 mm) | wooden joists (6.5 x 21 cm) | Transport to site | Transport, freight, lorry >32 metric ton, EURO5 {RER}¦ transport, freight, lorry >32 metric ton, EURO5 ¦ Alloc Rec, U | tkm | 0.79515 | A4-5: Construction process stage | A4 | 0.06886 | 3.7894e-05 | 3.7168e-05
FR06(CS2) tim frame + hemcr fill | 27.1 | Flat roof ¦ Slab ¦ Beams - Hempcrete infill ¦ Timber (65 x 210 mm - c.t.c. 412 mm) - Hempcrete (210 mm) | wooden joists (6.5 x 21 cm) | Transport to site | Transport, freight, lorry 16-32 metric ton, EURO5 {RER}¦ transport, freight, lorry 16-32 metric ton, EURO5 ¦ Alloc Rec, U | tkm | 0.76665 | A4-5: Construction process stage | A4 | 0.12498 | 5.8949e-05 | 6.5911e-05
FR06(CS2) tim frame + hemcr fill | 27.1 | Flat roof ¦ Slab ¦ Beams - Hempcrete infill ¦ Timber (65 x 210 mm - c.t.c. 412 mm) - Hempcrete (210 mm) | wooden joists (6.5 x 21 cm) | Transport to site | Transport, freight, lorry 7.5-16 metric ton, EURO5 {RER}¦ transport, freight, lorry 7.5-16 metric ton, EURO5 ¦ Alloc Rec, U | tkm | 0.041745 | A4-5: Construction process stage | A4 | 0.0088384 | 3.9807e-06 | 4.5329e-06
FR06(CS2) tim frame + hemcr fill | 27.1 | Flat roof ¦ Slab ¦ Beams - Hempcrete infill ¦ Timber (65 x 210 mm - c.t.c. 412 mm) - Hempcrete (210 mm) | wooden joists (6.5 x 21 cm) | Transport to site | Transport, freight, lorry 3.5-7.5 metric ton, EURO5 {RER}¦ transport, freight, lorry 3.5-7.5 metric ton, EURO5 ¦ Alloc Rec, U | tkm | 1 | A4-5: Construction process stage | A4
FR06(CS2) tim frame + hemcr fill | 27.1 | Flat roof ¦ Slab ¦ Beams - Hempcrete infill ¦ Timber (65 x 210 mm - c.t.c. 412 mm) - Hempcrete (210 mm) | hempcrete infill | Transport to site | Transport, freight, lorry >32 metric ton, EURO5 {RER}¦ transport, freight, lorry >32 metric ton, EURO5 ¦ Alloc Rec, U | tkm | 1.1939 | A4-5: Construction process stage | A4 | 0.10339 | 5.6896e-05 | 5.5806e-05
FR06(CS2) tim frame + hemcr fill | 27.1 | Flat roof ¦ Slab ¦ Beams - Hempcrete infill ¦ Timber (65 x 210 mm - c.t.c. 412 mm) - Hempcrete (210 mm) | hempcrete infill | Transport to site | Transport, freight, lorry 16-32 metric ton, EURO5 {RER}¦ transport, freight, lorry 16-32 metric ton, EURO5 ¦ Alloc Rec, U | tkm | 3.9577 | A4-5: Construction process stage | A4 | 0.64516 | 0.00030431 | 0.00034025
FR06(CS2) tim frame + hemcr fill | 27.1 | Flat roof ¦ Slab ¦ Beams - Hempcrete infill ¦ Timber (65 x 210 mm - c.t.c. 412 mm) - Hempcrete (210 mm) | hempcrete infill | Transport to site | Transport, freight, lorry 7.5-16 metric ton, EURO5 {RER}¦ transport, freight, lorry 7.5-16 metric ton, EURO5 ¦ Alloc Rec, U | tkm | 0.041785 | A4-5: Construction process stage | A4 | 0.0088469 | 3.9845e-06 | 4.5373e-06
FR06(CS2) tim frame + hemcr fill | 27.1 | Flat roof ¦ Slab ¦ Beams - Hempcrete infill ¦ Timber (65 x 210 mm - c.t.c. 412 mm) - Hempcrete (210 mm) | hempcrete infill | Transport to site | Transport, freight, lorry 3.5-7.5 metric ton, EURO5 {RER}¦ transport, freight, lorry 3.5-7.5 metric ton, EURO5 ¦ Alloc Rec, U | tkm | 1 | A4-5: Construction process stage | A4
FR06(CS2) tim frame + hemcr fill | 27.1 | Flat roof ¦ Slab ¦ Beams - Hempcrete infill ¦ Timber (65 x 210 mm - c.t.c. 412 mm) - Hempcrete (210 mm) | wooden joists (6.5 x 21 cm) | Transport to site | Transport, freight, lorry >32 metric ton, EURO5 {RER}¦ transport, freight, lorry >32 metric ton, EURO5 ¦ Alloc Rec, U | tkm | 0.039757 | A4-5: Construction process stage | A5 | 0.003443 | 1.8947e-06 | 1.8584e-06
FR06(CS2) tim frame + hemcr fill | 27.1 | Flat roof ¦ Slab ¦ Beams - Hempcrete infill ¦ Timber (65 x 210 mm - c.t.c. 412 mm) - Hempcrete (210 mm) | wooden joists (6.5 x 21 cm) | Transport to site | Transport, freight, lorry 16-32 metric ton, EURO5 {RER}¦ transport, freight, lorry 16-32 metric ton, EURO5 ¦ Alloc Rec, U | tkm | 0.038333 | A4-5: Construction process stage | A5 | 0.0062488 | 2.9474e-06 | 3.2956e-06
FR06(CS2) tim frame + hemcr fill | 27.1 | Flat roof ¦ Slab ¦ Beams - Hempcrete infill ¦ Timber (65 x 210 mm - c.t.c. 412 mm) - Hempcrete (210 mm) | wooden joists (6.5 x 21 cm) | Transport to site | Transport, freight, lorry 7.5-16 metric ton, EURO5 {RER}¦ transport, freight, lorry 7.5-16 metric ton, EURO5 ¦ Alloc Rec, U | tkm | 0.0020873 | A4-5: Construction process stage | A5 | 0.00044192 | 1.9903e-07 | 2.2664e-07
FR06(CS2) tim frame + hemcr fill | 27.1 | Flat roof ¦ Slab ¦ Beams - Hempcrete infill ¦ Timber (65 x 210 mm - c.t.c. 412 mm) - Hempcrete (210 mm) | wooden joists (6.5 x 21 cm) | Transport to site | Transport, freight, lorry 3.5-7.5 metric ton, EURO5 {RER}¦ transport, freight, lorry 3.5-7.5 metric ton, EURO5 ¦ Alloc Rec, U | tkm | 1 | A4-5: Construction process stage | A5
FR06(CS2) tim frame + hemcr fill | 27.1 | Flat roof ¦ Slab ¦ Beams - Hempcrete infill ¦ Timber (65 x 210 mm - c.t.c. 412 mm) - Hempcrete (210 mm) | wooden joists (6.5 x 21 cm) | Transport EOL | Transport, freight, lorry 16-32 metric ton, EURO5 {RER}¦ transport, freight, lorry 16-32 metric ton, EURO5 ¦ Alloc Rec, U | tkm | 0.036444 | A4-5: Construction process stage | A5 | 0.005941 | 2.8022e-06 | 3.1332e-06
FR06(CS2) tim frame + hemcr fill | 27.1 | Flat roof ¦ Slab ¦ Beams - Hempcrete infill ¦ Timber (65 x 210 mm - c.t.c. 412 mm) - Hempcrete (210 mm) | wooden joists (6.5 x 21 cm) | Transport EOL | Transport, freight, lorry 7.5-16 metric ton, EURO5 {RER}¦ transport, freight, lorry 7.5-16 metric ton, EURO5 ¦ Alloc Rec, U | tkm | 1 | A4-5: Construction process stage | A5
FR06(CS2) tim frame + hemcr fill | 27.1 | Flat roof ¦ Slab ¦ Beams - Hempcrete infill ¦ Timber (65 x 210 mm - c.t.c. 412 mm) - Hempcrete (210 mm) | wooden joists (6.5 x 21 cm) | Transport EOL | Transport, freight, lorry 3.5-7.5 metric ton, EURO5 {RER}¦ transport, freight, lorry 3.5-7.5 metric ton, EURO5 ¦ Alloc Rec, U | tkm | 1 | A4-5: Construction process stage | A5
FR06(CS2) tim frame + hemcr fill | 27.1 | Flat roof ¦ Slab ¦ Beams - Hempcrete infill ¦ Timber (65 x 210 mm - c.t.c. 412 mm) - Hempcrete (210 mm) | wooden joists (6.5 x 21 cm) | Process | Sorting of waste wooden product [BE] | kg | 0.29818 | A4-5: Construction process stage | A5 | 0.00055014 | 5.0997e-07 | 6.3943e-07
FR06(CS2) tim frame + hemcr fill | 27.1 | Flat roof ¦ Slab ¦ Beams - Hempcrete infill ¦ Timber (65 x 210 mm - c.t.c. 412 mm) - Hempcrete (210 mm) | wooden joists (6.5 x 21 cm) | Process | No impact landfilling | kg | 1 | A4-5: Construction process stage | A5
FR06(CS2) tim frame + hemcr fill | 27.1 | Flat roof ¦ Slab ¦ Beams - Hempcrete infill ¦ Timber (65 x 210 mm - c.t.c. 412 mm) - Hempcrete (210 mm) | wooden joists (6.5 x 21 cm) | Process | Incineration of waste wood, preserved [BE]¦ municipal incineration ¦ Alloc Rec, U | kg | 0.16566 | A4-5: Construction process stage | A5 | 0.0064959 | 6.3362e-06 | 1.0049e-05
FR06(CS2) tim frame + hemcr fill | 27.1 | Flat roof ¦ Slab ¦ Beams - Hempcrete infill ¦ Timber (65 x 210 mm - c.t.c. 412 mm) - Hempcrete (210 mm) | wooden joists (6.5 x 21 cm) | Process | Sorting of waste wooden product [BE] | kg | 0.099393 | A4-5: Construction process stage | A5 | 0.00018338 | 1.6999e-07 | 2.1314e-07
FR06(CS2) tim frame + hemcr fill | 27.1 | Flat roof ¦ Slab ¦ Beams - Hempcrete infill ¦ Timber (65 x 210 mm - c.t.c. 412 mm) - Hempcrete (210 mm) | wooden joists (6.5 x 21 cm) | Material loss | Softwood, uncontaminated treated timber [BE]¦ production, MIX | m3 | 0.0016566 | A4-5: Construction process stage | A5 | 0.22254 | 0.00072701 | 0.00021719
FR06(CS2) tim frame + hemcr fill | 27.1 | Flat roof ¦ Slab ¦ Beams - Hempcrete infill ¦ Timber (65 x 210 mm - c.t.c. 412 mm) - Hempcrete (210 mm) | hempcrete infill | Transport to site | Transport, freight, lorry >32 metric ton, EURO5 {RER}¦ transport, freight, lorry >32 metric ton, EURO5 ¦ Alloc Rec, U | tkm | 0.059693 | A4-5: Construction process stage | A5 | 0.0051694 | 2.8448e-06 | 2.7903e-06
FR06(CS2) tim frame + hemcr fill | 27.1 | Flat roof ¦ Slab ¦ Beams - Hempcrete infill ¦ Timber (65 x 210 mm - c.t.c. 412 mm) - Hempcrete (210 mm) | hempcrete infill | Transport to site | Transport, freight, lorry 16-32 metric ton, EURO5 {RER}¦ transport, freight, lorry 16-32 metric ton, EURO5 ¦ Alloc Rec, U | tkm | 0.19788 | A4-5: Construction process stage | A5 | 0.032258 | 1.5215e-05 | 1.7013e-05
FR06(CS2) tim frame + hemcr fill | 27.1 | Flat roof ¦ Slab ¦ Beams - Hempcrete infill ¦ Timber (65 x 210 mm - c.t.c. 412 mm) - Hempcrete (210 mm) | hempcrete infill | Transport to site | Transport, freight, lorry 7.5-16 metric ton, EURO5 {RER}¦ transport, freight, lorry 7.5-16 metric ton, EURO5 ¦ Alloc Rec, U | tkm | 0.0020893 | A4-5: Construction process stage | A5 | 0.00044235 | 1.9922e-07 | 2.2686e-07
FR06(CS2) tim frame + hemcr fill | 27.1 | Flat roof ¦ Slab ¦ Beams - Hempcrete infill ¦ Timber (65 x 210 mm - c.t.c. 412 mm) - Hempcrete (210 mm) | hempcrete infill | Transport to site | Transport, freight, lorry 3.5-7.5 metric ton, EURO5 {RER}¦ transport, freight, lorry 3.5-7.5 metric ton, EURO5 ¦ Alloc Rec, U | tkm | 1 | A4-5: Construction process stage | A5
FR06(CS2) tim frame + hemcr fill | 27.1 | Flat roof ¦ Slab ¦ Beams - Hempcrete infill ¦ Timber (65 x 210 mm - c.t.c. 412 mm) - Hempcrete (210 mm) | hempcrete infill | Transport EOL | Transport, freight, lorry 16-32 metric ton, EURO5 {RER}¦ transport, freight, lorry 16-32 metric ton, EURO5 ¦ Alloc Rec, U | tkm | 0.30444 | A4-5: Construction process stage | A5 | 0.049628 | 2.3408e-05 | 2.6173e-05
FR06(CS2) tim frame + hemcr fill | 27.1 | Flat roof ¦ Slab ¦ Beams - Hempcrete infill ¦ Timber (65 x 210 mm - c.t.c. 412 mm) - Hempcrete (210 mm) | hempcrete infill | Transport EOL | Transport, freight, lorry 7.5-16 metric ton, EURO5 {RER}¦ transport, freight, lorry 7.5-16 metric ton, EURO5 ¦ Alloc Rec, U | tkm | 1 | A4-5: Construction process stage | A5
FR06(CS2) tim frame + hemcr fill | 27.1 | Flat roof ¦ Slab ¦ Beams - Hempcrete infill ¦ Timber (65 x 210 mm - c.t.c. 412 mm) - Hempcrete (210 mm) | hempcrete infill | Transport EOL | Transport, freight, lorry 3.5-7.5 metric ton, EURO5 {RER}¦ transport, freight, lorry 3.5-7.5 metric ton, EURO5 ¦ Alloc Rec, U | tkm | 1 | A4-5: Construction process stage | A5
FR06(CS2) tim frame + hemcr fill | 27.1 | Flat roof ¦ Slab ¦ Beams - Hempcrete infill ¦ Timber (65 x 210 mm - c.t.c. 412 mm) - Hempcrete (210 mm) | hempcrete infill | Process | Sorting of waste combustible insulation [BE] | kg | 1 | A4-5: Construction process stage | A5
FR06(CS2) tim frame + hemcr fill | 27.1 | Flat roof ¦ Slab ¦ Beams - Hempcrete infill ¦ Timber (65 x 210 mm - c.t.c. 412 mm) - Hempcrete (210 mm) | hempcrete infill | Process | Landfilling of waste wood [BE]¦ sanitary landfill ¦ Alloc Rec, U | kg | 0.11939 | A4-5: Construction process stage | A5 | 0.0074153 | 1.3933e-06 | 3.2744e-06
FR06(CS2) tim frame + hemcr fill | 27.1 | Flat roof ¦ Slab ¦ Beams - Hempcrete infill ¦ Timber (65 x 210 mm - c.t.c. 412 mm) - Hempcrete (210 mm) | hempcrete infill | Process | Incineration of waste wood, not preserved [BE]¦ municipal incineration ¦ Alloc Rec, U | kg | 2.2683 | A4-5: Construction process stage | A5 | 0.021801 | 6.6236e-05 | 0.00012506
FR06(CS2) tim frame + hemcr fill | 27.1 | Flat roof ¦ Slab ¦ Beams - Hempcrete infill ¦ Timber (65 x 210 mm - c.t.c. 412 mm) - Hempcrete (210 mm) | hempcrete infill | Process | Sorting of waste combustible insulation [BE] | kg | 2.3877 | A4-5: Construction process stage | A5 | 0.033267 | 4.1514e-05 | 5.1075e-05
FR06(CS2) tim frame + hemcr fill | 27.1 | Flat roof ¦ Slab ¦ Beams - Hempcrete infill ¦ Timber (65 x 210 mm - c.t.c. 412 mm) - Hempcrete (210 mm) | hempcrete infill | Material loss | Hempcrete, crushed blocks | m3 | 0.0088434 | A4-5: Construction process stage | A5 | 2.0414 | 0.00084291 | 0.00066496
FR06(CS2) tim frame + hemcr fill | 27.1 | Flat roof ¦ Slab ¦ Beams - Hempcrete infill ¦ Timber (65 x 210 mm - c.t.c. 412 mm) - Hempcrete (210 mm) | wooden joists (6.5 x 21 cm) | Material out | Demolition of waste wood [BE] | kg | 13.2524 | C1-4: End of life stage | C1
FR06(CS2) tim frame + hemcr fill | 27.1 | Flat roof ¦ Slab ¦ Beams - Hempcrete infill ¦ Timber (65 x 210 mm - c.t.c. 412 mm) - Hempcrete (210 mm) | hempcrete infill | Material out | Demolition of waste wood [BE] | kg | 47.7546 | C1-4: End of life stage | C1
FR06(CS2) tim frame + hemcr fill | 27.1 | Flat roof ¦ Slab ¦ Beams - Hempcrete infill ¦ Timber (65 x 210 mm - c.t.c. 412 mm) - Hempcrete (210 mm) | wooden joists (6.5 x 21 cm) | Transport EOL | Transport, freight, lorry 16-32 metric ton, EURO5 {RER}¦ transport, freight, lorry 16-32 metric ton, EURO5 ¦ Alloc Rec, U | tkm | 0.72888 | C1-4: End of life stage | C2 | 0.11882 | 5.6045e-05 | 6.2664e-05
FR06(CS2) tim frame + hemcr fill | 27.1 | Flat roof ¦ Slab ¦ Beams - Hempcrete infill ¦ Timber (65 x 210 mm - c.t.c. 412 mm) - Hempcrete (210 mm) | wooden joists (6.5 x 21 cm) | Transport EOL | Transport, freight, lorry 7.5-16 metric ton, EURO5 {RER}¦ transport, freight, lorry 7.5-16 metric ton, EURO5 ¦ Alloc Rec, U | tkm | 1 | C1-4: End of life stage | C2
FR06(CS2) tim frame + hemcr fill | 27.1 | Flat roof ¦ Slab ¦ Beams - Hempcrete infill ¦ Timber (65 x 210 mm - c.t.c. 412 mm) - Hempcrete (210 mm) | wooden joists (6.5 x 21 cm) | Transport EOL | Transport, freight, lorry 3.5-7.5 metric ton, EURO5 {RER}¦ transport, freight, lorry 3.5-7.5 metric ton, EURO5 ¦ Alloc Rec, U | tkm | 1 | C1-4: End of life stage | C2
FR06(CS2) tim frame + hemcr fill | 27.1 | Flat roof ¦ Slab ¦ Beams - Hempcrete infill ¦ Timber (65 x 210 mm - c.t.c. 412 mm) - Hempcrete (210 mm) | hempcrete infill | Transport EOL | Transport, freight, lorry 16-32 metric ton, EURO5 {RER}¦ transport, freight, lorry 16-32 metric ton, EURO5 ¦ Alloc Rec, U | tkm | 6.0887 | C1-4: End of life stage | C2 | 0.99255 | 0.00046817 | 0.00052346
FR06(CS2) tim frame + hemcr fill | 27.1 | Flat roof ¦ Slab ¦ Beams - Hempcrete infill ¦ Timber (65 x 210 mm - c.t.c. 412 mm) - Hempcrete (210 mm) | hempcrete infill | Transport EOL | Transport, freight, lorry 7.5-16 metric ton, EURO5 {RER}¦ transport, freight, lorry 7.5-16 metric ton, EURO5 ¦ Alloc Rec, U | tkm | 1 | C1-4: End of life stage | C2
FR06(CS2) tim frame + hemcr fill | 27.1 | Flat roof ¦ Slab ¦ Beams - Hempcrete infill ¦ Timber (65 x 210 mm - c.t.c. 412 mm) - Hempcrete (210 mm) | hempcrete infill | Transport EOL | Transport, freight, lorry 3.5-7.5 metric ton, EURO5 {RER}¦ transport, freight, lorry 3.5-7.5 metric ton, EURO5 ¦ Alloc Rec, U | tkm | 1 | C1-4: End of life stage | C2
FR06(CS2) tim frame + hemcr fill | 27.1 | Flat roof ¦ Slab ¦ Beams - Hempcrete infill ¦ Timber (65 x 210 mm - c.t.c. 412 mm) - Hempcrete (210 mm) | wooden joists (6.5 x 21 cm) | Process | Sorting of waste wooden product [BE] | kg | 5.9636 | C1-4: End of life stage | C3 | 0.011003 | 1.0199e-05 | 1.2789e-05
FR06(CS2) tim frame + hemcr fill | 27.1 | Flat roof ¦ Slab ¦ Beams - Hempcrete infill ¦ Timber (65 x 210 mm - c.t.c. 412 mm) - Hempcrete (210 mm) | hempcrete infill | Process | Sorting of waste combustible insulation [BE] | kg | 1 | C1-4: End of life stage | C3
FR06(CS2) tim frame + hemcr fill | 27.1 | Flat roof ¦ Slab ¦ Beams - Hempcrete infill ¦ Timber (65 x 210 mm - c.t.c. 412 mm) - Hempcrete (210 mm) | wooden joists (6.5 x 21 cm) | Process | No impact landfilling | kg | 1 | C1-4: End of life stage | C4
FR06(CS2) tim frame + hemcr fill | 27.1 | Flat roof ¦ Slab ¦ Beams - Hempcrete infill ¦ Timber (65 x 210 mm - c.t.c. 412 mm) - Hempcrete (210 mm) | wooden joists (6.5 x 21 cm) | Process | Incineration of waste wood, preserved [BE]¦ municipal incineration ¦ Alloc Rec, U | kg | 3.3131 | C1-4: End of life stage | C4 | 0.12992 | 0.00012672 | 0.00020099
FR06(CS2) tim frame + hemcr fill | 27.1 | Flat roof ¦ Slab ¦ Beams - Hempcrete infill ¦ Timber (65 x 210 mm - c.t.c. 412 mm) - Hempcrete (210 mm) | wooden joists (6.5 x 21 cm) | Process | Sorting of waste wooden product [BE] | kg | 1.9879 | C1-4: End of life stage | C4 | 0.0036676 | 3.3998e-06 | 4.2629e-06
FR06(CS2) tim frame + hemcr fill | 27.1 | Flat roof ¦ Slab ¦ Beams - Hempcrete infill ¦ Timber (65 x 210 mm - c.t.c. 412 mm) - Hempcrete (210 mm) | hempcrete infill | Process | Landfilling of waste wood [BE]¦ sanitary landfill ¦ Alloc Rec, U | kg | 2.3877 | C1-4: End of life stage | C4 | 0.14831 | 2.7865e-05 | 6.5489e-05
FR06(CS2) tim frame + hemcr fill | 27.1 | Flat roof ¦ Slab ¦ Beams - Hempcrete infill ¦ Timber (65 x 210 mm - c.t.c. 412 mm) - Hempcrete (210 mm) | hempcrete infill | Process | Incineration of waste wood, not preserved [BE]¦ municipal incineration ¦ Alloc Rec, U | kg | 45.3669 | C1-4: End of life stage | C4 | 0.43602 | 0.0013247 | 0.0025012
FR06(CS2) tim frame + hemcr fill | 27.1 | Flat roof ¦ Slab ¦ Beams - Hempcrete infill ¦ Timber (65 x 210 mm - c.t.c. 412 mm) - Hempcrete (210 mm) | hempcrete infill | Process | Sorting of waste combustible insulation [BE] | kg | 47.7546 | C1-4: End of life stage | C4 | 0.66533 | 0.00083027 | 0.0010215
FR06(CS2) tim frame + hemcr fill | 27.1 | Roof finish ¦ Vapour barrier ¦ Proofing sheet ¦ PP (0.22 mm) ¦ Stapled | PE foil | Material in | Air-tight foil, 50% PP + 50% LDPE [RER]¦ production | kg | 0.198 | A1-3: Product stage | A1-3 | 0.5345 | 0.0002974 | 0.0001778
FR06(CS2) tim frame + hemcr fill | 27.1 | Roof finish ¦ Vapour barrier ¦ Proofing sheet ¦ PP (0.22 mm) ¦ Stapled | staples | Material in | Steel, unalloyed {RER}¦ steel production, converter, unalloyed ¦ Alloc Rec, U | kg | 0.02 | A1-3: Product stage | A1-3 | 0.037542 | 3.518e-05 | 1.618e-05
FR06(CS2) tim frame + hemcr fill | 27.1 | Roof finish ¦ Vapour barrier ¦ Proofing sheet ¦ PP (0.22 mm) ¦ Stapled | PE foil | Transport to site | Transport, freight, lorry >32 metric ton, EURO5 {RER}¦ transport, freight, lorry >32 metric ton, EURO5 ¦ Alloc Rec, U | tkm | 0.00495 | A4-5: Construction process stage | A4 | 0.00042867 | 2.359e-07 | 2.3138e-07
FR06(CS2) tim frame + hemcr fill | 27.1 | Roof finish ¦ Vapour barrier ¦ Proofing sheet ¦ PP (0.22 mm) ¦ Stapled | PE foil | Transport to site | Transport, freight, lorry 16-32 metric ton, EURO5 {RER}¦ transport, freight, lorry 16-32 metric ton, EURO5 ¦ Alloc Rec, U | tkm | 0.016409 | A4-5: Construction process stage | A4 | 0.002675 | 1.2617e-06 | 1.4108e-06
FR06(CS2) tim frame + hemcr fill | 27.1 | Roof finish ¦ Vapour barrier ¦ Proofing sheet ¦ PP (0.22 mm) ¦ Stapled | PE foil | Transport to site | Transport, freight, lorry 7.5-16 metric ton, EURO5 {RER}¦ transport, freight, lorry 7.5-16 metric ton, EURO5 ¦ Alloc Rec, U | tkm | 0.00017325 | A4-5: Construction process stage | A4 | 3.6681e-05 | 1.6521e-08 | 1.8812e-08
FR06(CS2) tim frame + hemcr fill | 27.1 | Roof finish ¦ Vapour barrier ¦ Proofing sheet ¦ PP (0.22 mm) ¦ Stapled | PE foil | Transport to site | Transport, freight, lorry 3.5-7.5 metric ton, EURO5 {RER}¦ transport, freight, lorry 3.5-7.5 metric ton, EURO5 ¦ Alloc Rec, U | tkm | 1 | A4-5: Construction process stage | A4
FR06(CS2) tim frame + hemcr fill | 27.1 | Roof finish ¦ Vapour barrier ¦ Proofing sheet ¦ PP (0.22 mm) ¦ Stapled | staples | Transport to site | Transport, freight, lorry >32 metric ton, EURO5 {RER}¦ transport, freight, lorry >32 metric ton, EURO5 ¦ Alloc Rec, U | tkm | 0.0012 | A4-5: Construction process stage | A4 | 0.00010392 | 5.7189e-08 | 5.6093e-08
FR06(CS2) tim frame + hemcr fill | 27.1 | Roof finish ¦ Vapour barrier ¦ Proofing sheet ¦ PP (0.22 mm) ¦ Stapled | staples | Transport to site | Transport, freight, lorry 16-32 metric ton, EURO5 {RER}¦ transport, freight, lorry 16-32 metric ton, EURO5 ¦ Alloc Rec, U | tkm | 0.001157 | A4-5: Construction process stage | A4 | 0.00018861 | 8.8963e-08 | 9.9471e-08
FR06(CS2) tim frame + hemcr fill | 27.1 | Roof finish ¦ Vapour barrier ¦ Proofing sheet ¦ PP (0.22 mm) ¦ Stapled | staples | Transport to site | Transport, freight, lorry 7.5-16 metric ton, EURO5 {RER}¦ transport, freight, lorry 7.5-16 metric ton, EURO5 ¦ Alloc Rec, U | tkm | 6.3e-05 | A4-5: Construction process stage | A4 | 1.3339e-05 | 6.0075e-09 | 6.8409e-09
FR06(CS2) tim frame + hemcr fill | 27.1 | Roof finish ¦ Vapour barrier ¦ Proofing sheet ¦ PP (0.22 mm) ¦ Stapled | staples | Transport to site | Transport, freight, lorry 3.5-7.5 metric ton, EURO5 {RER}¦ transport, freight, lorry 3.5-7.5 metric ton, EURO5 ¦ Alloc Rec, U | tkm | 1 | A4-5: Construction process stage | A4
FR06(CS2) tim frame + hemcr fill | 27.1 | Roof finish ¦ Vapour barrier ¦ Proofing sheet ¦ PP (0.22 mm) ¦ Stapled | PE foil | Transport to site | Transport, freight, lorry >32 metric ton, EURO5 {RER}¦ transport, freight, lorry >32 metric ton, EURO5 ¦ Alloc Rec, U | tkm | 0.0002475 | A4-5: Construction process stage | A5 | 2.1434e-05 | 1.1795e-08 | 1.1569e-08
FR06(CS2) tim frame + hemcr fill | 27.1 | Roof finish ¦ Vapour barrier ¦ Proofing sheet ¦ PP (0.22 mm) ¦ Stapled | PE foil | Transport to site | Transport, freight, lorry 16-32 metric ton, EURO5 {RER}¦ transport, freight, lorry 16-32 metric ton, EURO5 ¦ Alloc Rec, U | tkm | 0.00082046 | A4-5: Construction process stage | A5 | 0.00013375 | 6.3086e-08 | 7.0538e-08
FR06(CS2) tim frame + hemcr fill | 27.1 | Roof finish ¦ Vapour barrier ¦ Proofing sheet ¦ PP (0.22 mm) ¦ Stapled | PE foil | Transport to site | Transport, freight, lorry 7.5-16 metric ton, EURO5 {RER}¦ transport, freight, lorry 7.5-16 metric ton, EURO5 ¦ Alloc Rec, U | tkm | 8.6625e-06 | A4-5: Construction process stage | A5 | 1.8341e-06 | 8.2603e-10 | 9.4062e-10
FR06(CS2) tim frame + hemcr fill | 27.1 | Roof finish ¦ Vapour barrier ¦ Proofing sheet ¦ PP (0.22 mm) ¦ Stapled | PE foil | Transport to site | Transport, freight, lorry 3.5-7.5 metric ton, EURO5 {RER}¦ transport, freight, lorry 3.5-7.5 metric ton, EURO5 ¦ Alloc Rec, U | tkm | 1 | A4-5: Construction process stage | A5
FR06(CS2) tim frame + hemcr fill | 27.1 | Roof finish ¦ Vapour barrier ¦ Proofing sheet ¦ PP (0.22 mm) ¦ Stapled | PE foil | Transport EOL | Transport, freight, lorry 16-32 metric ton, EURO5 {RER}¦ transport, freight, lorry 16-32 metric ton, EURO5 ¦ Alloc Rec, U | tkm | 0.001188 | A4-5: Construction process stage | A5 | 0.00019366 | 9.1347e-08 | 1.0214e-07
FR06(CS2) tim frame + hemcr fill | 27.1 | Roof finish ¦ Vapour barrier ¦ Proofing sheet ¦ PP (0.22 mm) ¦ Stapled | PE foil | Transport EOL | Transport, freight, lorry 7.5-16 metric ton, EURO5 {RER}¦ transport, freight, lorry 7.5-16 metric ton, EURO5 ¦ Alloc Rec, U | tkm | 1 | A4-5: Construction process stage | A5
FR06(CS2) tim frame + hemcr fill | 27.1 | Roof finish ¦ Vapour barrier ¦ Proofing sheet ¦ PP (0.22 mm) ¦ Stapled | PE foil | Transport EOL | Transport, freight, lorry 3.5-7.5 metric ton, EURO5 {RER}¦ transport, freight, lorry 3.5-7.5 metric ton, EURO5 ¦ Alloc Rec, U | tkm | 1 | A4-5: Construction process stage | A5
FR06(CS2) tim frame + hemcr fill | 27.1 | Roof finish ¦ Vapour barrier ¦ Proofing sheet ¦ PP (0.22 mm) ¦ Stapled | PE foil | Process | Sorting of waste polyolefins [BE] | kg | 0.000495 | A4-5: Construction process stage | A5 | 8.5017e-07 | 5.3568e-10 | 7.0068e-10
FR06(CS2) tim frame + hemcr fill | 27.1 | Roof finish ¦ Vapour barrier ¦ Proofing sheet ¦ PP (0.22 mm) ¦ Stapled | PE foil | Process | Landfilling of waste PE [BE]¦ sanitary landfill ¦ Alloc Rec, U | kg | 0.00099 | A4-5: Construction process stage | A5 | 0.00010991 | 1.161e-08 | 2.637e-08
FR06(CS2) tim frame + hemcr fill | 27.1 | Roof finish ¦ Vapour barrier ¦ Proofing sheet ¦ PP (0.22 mm) ¦ Stapled | PE foil | Process | Incineration of waste PE sealing sheet [BE]¦ municipal incineration ¦ Alloc Rec, U | kg | 0.008415 | A4-5: Construction process stage | A5 | 0.021424 | 2.7666e-07 | 5.1207e-07
FR06(CS2) tim frame + hemcr fill | 27.1 | Roof finish ¦ Vapour barrier ¦ Proofing sheet ¦ PP (0.22 mm) ¦ Stapled | PE foil | Process | Sorting of waste polyolefins [BE] | kg | 0.009405 | A4-5: Construction process stage | A5 | 1.6153e-05 | 1.0178e-08 | 1.3313e-08
FR06(CS2) tim frame + hemcr fill | 27.1 | Roof finish ¦ Vapour barrier ¦ Proofing sheet ¦ PP (0.22 mm) ¦ Stapled | PE foil | Material loss | Air-tight foil, 50% PP + 50% LDPE [RER]¦ production | kg | 0.0099 | A4-5: Construction process stage | A5 | 0.026725 | 1.487e-05 | 8.8902e-06
FR06(CS2) tim frame + hemcr fill | 27.1 | Roof finish ¦ Vapour barrier ¦ Proofing sheet ¦ PP (0.22 mm) ¦ Stapled | staples | Transport to site | Transport, freight, lorry >32 metric ton, EURO5 {RER}¦ transport, freight, lorry >32 metric ton, EURO5 ¦ Alloc Rec, U | tkm | 6e-05 | A4-5: Construction process stage | A5 | 5.196e-06 | 2.8594e-09 | 2.8047e-09
FR06(CS2) tim frame + hemcr fill | 27.1 | Roof finish ¦ Vapour barrier ¦ Proofing sheet ¦ PP (0.22 mm) ¦ Stapled | staples | Transport to site | Transport, freight, lorry 16-32 metric ton, EURO5 {RER}¦ transport, freight, lorry 16-32 metric ton, EURO5 ¦ Alloc Rec, U | tkm | 5.785e-05 | A4-5: Construction process stage | A5 | 9.4304e-06 | 4.4481e-09 | 4.9735e-09
FR06(CS2) tim frame + hemcr fill | 27.1 | Roof finish ¦ Vapour barrier ¦ Proofing sheet ¦ PP (0.22 mm) ¦ Stapled | staples | Transport to site | Transport, freight, lorry 7.5-16 metric ton, EURO5 {RER}¦ transport, freight, lorry 7.5-16 metric ton, EURO5 ¦ Alloc Rec, U | tkm | 3.15e-06 | A4-5: Construction process stage | A5 | 6.6693e-07 | 3.0037e-10 | 3.4204e-10
FR06(CS2) tim frame + hemcr fill | 27.1 | Roof finish ¦ Vapour barrier ¦ Proofing sheet ¦ PP (0.22 mm) ¦ Stapled | staples | Transport to site | Transport, freight, lorry 3.5-7.5 metric ton, EURO5 {RER}¦ transport, freight, lorry 3.5-7.5 metric ton, EURO5 ¦ Alloc Rec, U | tkm | 1 | A4-5: Construction process stage | A5
FR06(CS2) tim frame + hemcr fill | 27.1 | Roof finish ¦ Vapour barrier ¦ Proofing sheet ¦ PP (0.22 mm) ¦ Stapled | staples | Transport EOL | Transport, freight, lorry 16-32 metric ton, EURO5 {RER}¦ transport, freight, lorry 16-32 metric ton, EURO5 ¦ Alloc Rec, U | tkm | 3.25e-05 | A4-5: Construction process stage | A5 | 5.298e-06 | 2.499e-09 | 2.7941e-09
FR06(CS2) tim frame + hemcr fill | 27.1 | Roof finish ¦ Vapour barrier ¦ Proofing sheet ¦ PP (0.22 mm) ¦ Stapled | staples | Transport EOL | Transport, freight, lorry 7.5-16 metric ton, EURO5 {RER}¦ transport, freight, lorry 7.5-16 metric ton, EURO5 ¦ Alloc Rec, U | tkm | 1 | A4-5: Construction process stage | A5
FR06(CS2) tim frame + hemcr fill | 27.1 | Roof finish ¦ Vapour barrier ¦ Proofing sheet ¦ PP (0.22 mm) ¦ Stapled | staples | Transport EOL | Transport, freight, lorry 3.5-7.5 metric ton, EURO5 {RER}¦ transport, freight, lorry 3.5-7.5 metric ton, EURO5 ¦ Alloc Rec, U | tkm | 1 | A4-5: Construction process stage | A5
FR06(CS2) tim frame + hemcr fill | 27.1 | Roof finish ¦ Vapour barrier ¦ Proofing sheet ¦ PP (0.22 mm) ¦ Stapled | staples | Process | Sorting of waste metals (steel) [BE] | kg | 0.0001425 | A4-5: Construction process stage | A5 | 1.6401e-07 | 4.9504e-11 | 7.3157e-11
FR06(CS2) tim frame + hemcr fill | 27.1 | Roof finish ¦ Vapour barrier ¦ Proofing sheet ¦ PP (0.22 mm) ¦ Stapled | staples | Process | Landfilling of scrap steel [BE]¦ inert material landfill ¦ Alloc Rec, U | kg | 5e-05 | A4-5: Construction process stage | A5 | 2.6623e-07 | 2.9853e-10 | 3.4092e-10
FR06(CS2) tim frame + hemcr fill | 27.1 | Roof finish ¦ Vapour barrier ¦ Proofing sheet ¦ PP (0.22 mm) ¦ Stapled | staples | Process | No impact incineration | kg | 1 | A4-5: Construction process stage | A5
FR06(CS2) tim frame + hemcr fill | 27.1 | Roof finish ¦ Vapour barrier ¦ Proofing sheet ¦ PP (0.22 mm) ¦ Stapled | staples | Process | Sorting of waste metals (steel) [BE] | kg | 7.5e-06 | A4-5: Construction process stage | A5 | 8.6321e-09 | 2.6055e-12 | 3.8504e-12
FR06(CS2) tim frame + hemcr fill | 27.1 | Roof finish ¦ Vapour barrier ¦ Proofing sheet ¦ PP (0.22 mm) ¦ Stapled | staples | Material loss | Steel, unalloyed {RER}¦ steel production, converter, unalloyed ¦ Alloc Rec, U | kg | 0.001 | A4-5: Construction process stage | A5 | 0.0018771 | 1.759e-06 | 8.09e-07
FR06(CS2) tim frame + hemcr fill | 27.1 | Roof finish ¦ Vapour barrier ¦ Proofing sheet ¦ PP (0.22 mm) ¦ Stapled | PE foil | Material out | Demolition of PE sealing sheet [BE] | kg | 0.198 | C1-4: End of life stage | C1
FR06(CS2) tim frame + hemcr fill | 27.1 | Roof finish ¦ Vapour barrier ¦ Proofing sheet ¦ PP (0.22 mm) ¦ Stapled | staples | Material out | Demolition of PE sealing sheet [BE] | kg | 0.02 | C1-4: End of life stage | C1
FR06(CS2) tim frame + hemcr fill | 27.1 | Roof finish ¦ Vapour barrier ¦ Proofing sheet ¦ PP (0.22 mm) ¦ Stapled | PE foil | Transport EOL | Transport, freight, lorry 16-32 metric ton, EURO5 {RER}¦ transport, freight, lorry 16-32 metric ton, EURO5 ¦ Alloc Rec, U | tkm | 0.02376 | C1-4: End of life stage | C2 | 0.0038732 | 1.8269e-06 | 2.0427e-06
FR06(CS2) tim frame + hemcr fill | 27.1 | Roof finish ¦ Vapour barrier ¦ Proofing sheet ¦ PP (0.22 mm) ¦ Stapled | PE foil | Transport EOL | Transport, freight, lorry 7.5-16 metric ton, EURO5 {RER}¦ transport, freight, lorry 7.5-16 metric ton, EURO5 ¦ Alloc Rec, U | tkm | 1 | C1-4: End of life stage | C2
FR06(CS2) tim frame + hemcr fill | 27.1 | Roof finish ¦ Vapour barrier ¦ Proofing sheet ¦ PP (0.22 mm) ¦ Stapled | PE foil | Transport EOL | Transport, freight, lorry 3.5-7.5 metric ton, EURO5 {RER}¦ transport, freight, lorry 3.5-7.5 metric ton, EURO5 ¦ Alloc Rec, U | tkm | 1 | C1-4: End of life stage | C2
FR06(CS2) tim frame + hemcr fill | 27.1 | Roof finish ¦ Vapour barrier ¦ Proofing sheet ¦ PP (0.22 mm) ¦ Stapled | staples | Transport EOL | Transport, freight, lorry 16-32 metric ton, EURO5 {RER}¦ transport, freight, lorry 16-32 metric ton, EURO5 ¦ Alloc Rec, U | tkm | 0.00065 | C1-4: End of life stage | C2 | 0.00010596 | 4.9979e-08 | 5.5882e-08
FR06(CS2) tim frame + hemcr fill | 27.1 | Roof finish ¦ Vapour barrier ¦ Proofing sheet ¦ PP (0.22 mm) ¦ Stapled | staples | Transport EOL | Transport, freight, lorry 7.5-16 metric ton, EURO5 {RER}¦ transport, freight, lorry 7.5-16 metric ton, EURO5 ¦ Alloc Rec, U | tkm | 1 | C1-4: End of life stage | C2
FR06(CS2) tim frame + hemcr fill | 27.1 | Roof finish ¦ Vapour barrier ¦ Proofing sheet ¦ PP (0.22 mm) ¦ Stapled | staples | Transport EOL | Transport, freight, lorry 3.5-7.5 metric ton, EURO5 {RER}¦ transport, freight, lorry 3.5-7.5 metric ton, EURO5 ¦ Alloc Rec, U | tkm | 1 | C1-4: End of life stage | C2
FR06(CS2) tim frame + hemcr fill | 27.1 | Roof finish ¦ Vapour barrier ¦ Proofing sheet ¦ PP (0.22 mm) ¦ Stapled | PE foil | Process | Sorting of waste polyolefins [BE] | kg | 0.0099 | C1-4: End of life stage | C3 | 1.7003e-05 | 1.0714e-08 | 1.4014e-08
FR06(CS2) tim frame + hemcr fill | 27.1 | Roof finish ¦ Vapour barrier ¦ Proofing sheet ¦ PP (0.22 mm) ¦ Stapled | staples | Process | Sorting of waste metals (steel) [BE] | kg | 0.00285 | C1-4: End of life stage | C3 | 3.2802e-06 | 9.9008e-10 | 1.4631e-09
FR06(CS2) tim frame + hemcr fill | 27.1 | Roof finish ¦ Vapour barrier ¦ Proofing sheet ¦ PP (0.22 mm) ¦ Stapled | PE foil | Process | Landfilling of waste PE [BE]¦ sanitary landfill ¦ Alloc Rec, U | kg | 0.0198 | C1-4: End of life stage | C4 | 0.0021981 | 2.3221e-07 | 5.2741e-07
FR06(CS2) tim frame + hemcr fill | 27.1 | Roof finish ¦ Vapour barrier ¦ Proofing sheet ¦ PP (0.22 mm) ¦ Stapled | PE foil | Process | Incineration of waste PE sealing sheet [BE]¦ municipal incineration ¦ Alloc Rec, U | kg | 0.1683 | C1-4: End of life stage | C4 | 0.42848 | 5.5332e-06 | 1.0241e-05
FR06(CS2) tim frame + hemcr fill | 27.1 | Roof finish ¦ Vapour barrier ¦ Proofing sheet ¦ PP (0.22 mm) ¦ Stapled | PE foil | Process | Sorting of waste polyolefins [BE] | kg | 0.1881 | C1-4: End of life stage | C4 | 0.00032307 | 2.0356e-07 | 2.6626e-07
FR06(CS2) tim frame + hemcr fill | 27.1 | Roof finish ¦ Vapour barrier ¦ Proofing sheet ¦ PP (0.22 mm) ¦ Stapled | staples | Process | Landfilling of scrap steel [BE]¦ inert material landfill ¦ Alloc Rec, U | kg | 0.001 | C1-4: End of life stage | C4 | 5.3246e-06 | 5.9706e-09 | 6.8184e-09
FR06(CS2) tim frame + hemcr fill | 27.1 | Roof finish ¦ Vapour barrier ¦ Proofing sheet ¦ PP (0.22 mm) ¦ Stapled | staples | Process | No impact incineration | kg | 1 | C1-4: End of life stage | C4
FR06(CS2) tim frame + hemcr fill | 27.1 | Roof finish ¦ Vapour barrier ¦ Proofing sheet ¦ PP (0.22 mm) ¦ Stapled | staples | Process | Sorting of waste metals (steel) [BE] | kg | 0.00015 | C1-4: End of life stage | C4 | 1.7264e-07 | 5.211e-11 | 7.7007e-11
FR06(CS2) tim frame + hemcr fill | 27.1 | Ceiling finish ¦ Support structure ¦ Profiles ¦ Galvanised steel ¦ Screwed ¦ For boards | metallic rails for boards | Material in | Galvanised steel, prefab profile, non-loadbearing [RER]¦ production | kg | 1.653 | A1-3: Product stage | A1-3 | 8.7429 | 0.0099709 | 0.0085146
FR06(CS2) tim frame + hemcr fill | 27.1 | Ceiling finish ¦ Support structure ¦ Profiles ¦ Galvanised steel ¦ Screwed ¦ For boards | screws | Material in | Chromium steel, screws [RER]¦ production | kg | 0.022513 | A1-3: Product stage | A1-3 | 0.16352 | 0.00023695 | 0.00010543
FR06(CS2) tim frame + hemcr fill | 27.1 | Ceiling finish ¦ Support structure ¦ Profiles ¦ Galvanised steel ¦ Screwed ¦ For boards | metallic rails for boards | Transport to site | Transport, freight, lorry >32 metric ton, EURO5 {RER}¦ transport, freight, lorry >32 metric ton, EURO5 ¦ Alloc Rec, U | tkm | 1 | A4-5: Construction process stage | A4
FR06(CS2) tim frame + hemcr fill | 27.1 | Ceiling finish ¦ Support structure ¦ Profiles ¦ Galvanised steel ¦ Screwed ¦ For boards | metallic rails for boards | Transport to site | Transport, freight, lorry 16-32 metric ton, EURO5 {RER}¦ transport, freight, lorry 16-32 metric ton, EURO5 ¦ Alloc Rec, U | tkm | 0.1653 | A4-5: Construction process stage | A4 | 0.026946 | 1.271e-05 | 1.4211e-05
FR06(CS2) tim frame + hemcr fill | 27.1 | Ceiling finish ¦ Support structure ¦ Profiles ¦ Galvanised steel ¦ Screwed ¦ For boards | metallic rails for boards | Transport to site | Transport, freight, lorry 7.5-16 metric ton, EURO5 {RER}¦ transport, freight, lorry 7.5-16 metric ton, EURO5 ¦ Alloc Rec, U | tkm | 1 | A4-5: Construction process stage | A4
FR06(CS2) tim frame + hemcr fill | 27.1 | Ceiling finish ¦ Support structure ¦ Profiles ¦ Galvanised steel ¦ Screwed ¦ For boards | metallic rails for boards | Transport to site | Transport, freight, lorry 3.5-7.5 metric ton, EURO5 {RER}¦ transport, freight, lorry 3.5-7.5 metric ton, EURO5 ¦ Alloc Rec, U | tkm | 1 | A4-5: Construction process stage | A4
FR06(CS2) tim frame + hemcr fill | 27.1 | Ceiling finish ¦ Support structure ¦ Profiles ¦ Galvanised steel ¦ Screwed ¦ For boards | screws | Transport to site | Transport, freight, lorry >32 metric ton, EURO5 {RER}¦ transport, freight, lorry >32 metric ton, EURO5 ¦ Alloc Rec, U | tkm | 0.0013508 | A4-5: Construction process stage | A4 | 0.00011698 | 6.4376e-08 | 6.3142e-08
FR06(CS2) tim frame + hemcr fill | 27.1 | Ceiling finish ¦ Support structure ¦ Profiles ¦ Galvanised steel ¦ Screwed ¦ For boards | screws | Transport to site | Transport, freight, lorry 16-32 metric ton, EURO5 {RER}¦ transport, freight, lorry 16-32 metric ton, EURO5 ¦ Alloc Rec, U | tkm | 0.0013024 | A4-5: Construction process stage | A4 | 0.00021231 | 1.0014e-07 | 1.1197e-07
FR06(CS2) tim frame + hemcr fill | 27.1 | Ceiling finish ¦ Support structure ¦ Profiles ¦ Galvanised steel ¦ Screwed ¦ For boards | screws | Transport to site | Transport, freight, lorry 7.5-16 metric ton, EURO5 {RER}¦ transport, freight, lorry 7.5-16 metric ton, EURO5 ¦ Alloc Rec, U | tkm | 7.0917e-05 | A4-5: Construction process stage | A4 | 1.5015e-05 | 6.7624e-09 | 7.7006e-09
FR06(CS2) tim frame + hemcr fill | 27.1 | Ceiling finish ¦ Support structure ¦ Profiles ¦ Galvanised steel ¦ Screwed ¦ For boards | screws | Transport to site | Transport, freight, lorry 3.5-7.5 metric ton, EURO5 {RER}¦ transport, freight, lorry 3.5-7.5 metric ton, EURO5 ¦ Alloc Rec, U | tkm | 1 | A4-5: Construction process stage | A4
FR06(CS2) tim frame + hemcr fill | 27.1 | Ceiling finish ¦ Support structure ¦ Profiles ¦ Galvanised steel ¦ Screwed ¦ For boards | metallic rails for boards | Transport to site | Transport, freight, lorry >32 metric ton, EURO5 {RER}¦ transport, freight, lorry >32 metric ton, EURO5 ¦ Alloc Rec, U | tkm | 1 | A4-5: Construction process stage | A5
FR06(CS2) tim frame + hemcr fill | 27.1 | Ceiling finish ¦ Support structure ¦ Profiles ¦ Galvanised steel ¦ Screwed ¦ For boards | metallic rails for boards | Transport to site | Transport, freight, lorry 16-32 metric ton, EURO5 {RER}¦ transport, freight, lorry 16-32 metric ton, EURO5 ¦ Alloc Rec, U | tkm | 0.008265 | A4-5: Construction process stage | A5 | 0.0013473 | 6.355e-07 | 7.1057e-07
FR06(CS2) tim frame + hemcr fill | 27.1 | Ceiling finish ¦ Support structure ¦ Profiles ¦ Galvanised steel ¦ Screwed ¦ For boards | metallic rails for boards | Transport to site | Transport, freight, lorry 7.5-16 metric ton, EURO5 {RER}¦ transport, freight, lorry 7.5-16 metric ton, EURO5 ¦ Alloc Rec, U | tkm | 1 | A4-5: Construction process stage | A5
FR06(CS2) tim frame + hemcr fill | 27.1 | Ceiling finish ¦ Support structure ¦ Profiles ¦ Galvanised steel ¦ Screwed ¦ For boards | metallic rails for boards | Transport to site | Transport, freight, lorry 3.5-7.5 metric ton, EURO5 {RER}¦ transport, freight, lorry 3.5-7.5 metric ton, EURO5 ¦ Alloc Rec, U | tkm | 1 | A4-5: Construction process stage | A5
FR06(CS2) tim frame + hemcr fill | 27.1 | Ceiling finish ¦ Support structure ¦ Profiles ¦ Galvanised steel ¦ Screwed ¦ For boards | metallic rails for boards | Transport EOL | Transport, freight, lorry 16-32 metric ton, EURO5 {RER}¦ transport, freight, lorry 16-32 metric ton, EURO5 ¦ Alloc Rec, U | tkm | 0.0026861 | A4-5: Construction process stage | A5 | 0.00043788 | 2.0654e-07 | 2.3093e-07
FR06(CS2) tim frame + hemcr fill | 27.1 | Ceiling finish ¦ Support structure ¦ Profiles ¦ Galvanised steel ¦ Screwed ¦ For boards | metallic rails for boards | Transport EOL | Transport, freight, lorry 7.5-16 metric ton, EURO5 {RER}¦ transport, freight, lorry 7.5-16 metric ton, EURO5 ¦ Alloc Rec, U | tkm | 1 | A4-5: Construction process stage | A5
FR06(CS2) tim frame + hemcr fill | 27.1 | Ceiling finish ¦ Support structure ¦ Profiles ¦ Galvanised steel ¦ Screwed ¦ For boards | metallic rails for boards | Transport EOL | Transport, freight, lorry 3.5-7.5 metric ton, EURO5 {RER}¦ transport, freight, lorry 3.5-7.5 metric ton, EURO5 ¦ Alloc Rec, U | tkm | 1 | A4-5: Construction process stage | A5
FR06(CS2) tim frame + hemcr fill | 27.1 | Ceiling finish ¦ Support structure ¦ Profiles ¦ Galvanised steel ¦ Screwed ¦ For boards | metallic rails for boards | Process | Sorting of waste metals (steel) [BE] | kg | 0.011778 | A4-5: Construction process stage | A5 | 1.3555e-05 | 4.0915e-09 | 6.0464e-09
FR06(CS2) tim frame + hemcr fill | 27.1 | Ceiling finish ¦ Support structure ¦ Profiles ¦ Galvanised steel ¦ Screwed ¦ For boards | metallic rails for boards | Process | Landfilling of scrap steel [BE]¦ inert material landfill ¦ Alloc Rec, U | kg | 0.0041325 | A4-5: Construction process stage | A5 | 2.2004e-05 | 2.4673e-08 | 2.8177e-08
FR06(CS2) tim frame + hemcr fill | 27.1 | Ceiling finish ¦ Support structure ¦ Profiles ¦ Galvanised steel ¦ Screwed ¦ For boards | metallic rails for boards | Process | No impact incineration | kg | 1 | A4-5: Construction process stage | A5
FR06(CS2) tim frame + hemcr fill | 27.1 | Ceiling finish ¦ Support structure ¦ Profiles ¦ Galvanised steel ¦ Screwed ¦ For boards | metallic rails for boards | Process | Sorting of waste metals (steel) [BE] | kg | 0.00061988 | A4-5: Construction process stage | A5 | 7.1344e-07 | 2.1534e-10 | 3.1823e-10
FR06(CS2) tim frame + hemcr fill | 27.1 | Ceiling finish ¦ Support structure ¦ Profiles ¦ Galvanised steel ¦ Screwed ¦ For boards | metallic rails for boards | Material loss | Galvanised steel, prefab profile, non-loadbearing [RER]¦ production | kg | 0.08265 | A4-5: Construction process stage | A5 | 0.43715 | 0.00049854 | 0.00042573
FR06(CS2) tim frame + hemcr fill | 27.1 | Ceiling finish ¦ Support structure ¦ Profiles ¦ Galvanised steel ¦ Screwed ¦ For boards | screws | Transport to site | Transport, freight, lorry >32 metric ton, EURO5 {RER}¦ transport, freight, lorry >32 metric ton, EURO5 ¦ Alloc Rec, U | tkm | 6.754e-05 | A4-5: Construction process stage | A5 | 5.849e-06 | 3.2188e-09 | 3.1571e-09
FR06(CS2) tim frame + hemcr fill | 27.1 | Ceiling finish ¦ Support structure ¦ Profiles ¦ Galvanised steel ¦ Screwed ¦ For boards | screws | Transport to site | Transport, freight, lorry 16-32 metric ton, EURO5 {RER}¦ transport, freight, lorry 16-32 metric ton, EURO5 ¦ Alloc Rec, U | tkm | 6.512e-05 | A4-5: Construction process stage | A5 | 1.0616e-05 | 5.0072e-09 | 5.5986e-09
FR06(CS2) tim frame + hemcr fill | 27.1 | Ceiling finish ¦ Support structure ¦ Profiles ¦ Galvanised steel ¦ Screwed ¦ For boards | screws | Transport to site | Transport, freight, lorry 7.5-16 metric ton, EURO5 {RER}¦ transport, freight, lorry 7.5-16 metric ton, EURO5 ¦ Alloc Rec, U | tkm | 3.5459e-06 | A4-5: Construction process stage | A5 | 7.5075e-07 | 3.3812e-10 | 3.8503e-10
FR06(CS2) tim frame + hemcr fill | 27.1 | Ceiling finish ¦ Support structure ¦ Profiles ¦ Galvanised steel ¦ Screwed ¦ For boards | screws | Transport to site | Transport, freight, lorry 3.5-7.5 metric ton, EURO5 {RER}¦ transport, freight, lorry 3.5-7.5 metric ton, EURO5 ¦ Alloc Rec, U | tkm | 1 | A4-5: Construction process stage | A5
FR06(CS2) tim frame + hemcr fill | 27.1 | Ceiling finish ¦ Support structure ¦ Profiles ¦ Galvanised steel ¦ Screwed ¦ For boards | screws | Transport EOL | Transport, freight, lorry 16-32 metric ton, EURO5 {RER}¦ transport, freight, lorry 16-32 metric ton, EURO5 ¦ Alloc Rec, U | tkm | 3.6584e-05 | A4-5: Construction process stage | A5 | 5.9638e-06 | 2.813e-09 | 3.1453e-09
FR06(CS2) tim frame + hemcr fill | 27.1 | Ceiling finish ¦ Support structure ¦ Profiles ¦ Galvanised steel ¦ Screwed ¦ For boards | screws | Transport EOL | Transport, freight, lorry 7.5-16 metric ton, EURO5 {RER}¦ transport, freight, lorry 7.5-16 metric ton, EURO5 ¦ Alloc Rec, U | tkm | 1 | A4-5: Construction process stage | A5
FR06(CS2) tim frame + hemcr fill | 27.1 | Ceiling finish ¦ Support structure ¦ Profiles ¦ Galvanised steel ¦ Screwed ¦ For boards | screws | Transport EOL | Transport, freight, lorry 3.5-7.5 metric ton, EURO5 {RER}¦ transport, freight, lorry 3.5-7.5 metric ton, EURO5 ¦ Alloc Rec, U | tkm | 1 | A4-5: Construction process stage | A5
FR06(CS2) tim frame + hemcr fill | 27.1 | Ceiling finish ¦ Support structure ¦ Profiles ¦ Galvanised steel ¦ Screwed ¦ For boards | screws | Process | Sorting of waste metals (steel) [BE] | kg | 0.00016041 | A4-5: Construction process stage | A5 | 1.8462e-07 | 5.5725e-11 | 8.235e-11
FR06(CS2) tim frame + hemcr fill | 27.1 | Ceiling finish ¦ Support structure ¦ Profiles ¦ Galvanised steel ¦ Screwed ¦ For boards | screws | Process | Landfilling of scrap steel [BE]¦ inert material landfill ¦ Alloc Rec, U | kg | 5.6284e-05 | A4-5: Construction process stage | A5 | 2.9969e-07 | 3.3605e-10 | 3.8377e-10
FR06(CS2) tim frame + hemcr fill | 27.1 | Ceiling finish ¦ Support structure ¦ Profiles ¦ Galvanised steel ¦ Screwed ¦ For boards | screws | Process | No impact incineration | kg | 1 | A4-5: Construction process stage | A5
FR06(CS2) tim frame + hemcr fill | 27.1 | Ceiling finish ¦ Support structure ¦ Profiles ¦ Galvanised steel ¦ Screwed ¦ For boards | screws | Process | Sorting of waste metals (steel) [BE] | kg | 8.4425e-06 | A4-5: Construction process stage | A5 | 9.7169e-09 | 2.9329e-12 | 4.3342e-12
FR06(CS2) tim frame + hemcr fill | 27.1 | Ceiling finish ¦ Support structure ¦ Profiles ¦ Galvanised steel ¦ Screwed ¦ For boards | screws | Material loss | Chromium steel, screws [RER]¦ production | kg | 0.0011257 | A4-5: Construction process stage | A5 | 0.0081762 | 1.1848e-05 | 5.2715e-06
FR06(CS2) tim frame + hemcr fill | 27.1 | Ceiling finish ¦ Support structure ¦ Profiles ¦ Galvanised steel ¦ Screwed ¦ For boards | metallic rails for boards | Transport to site | Transport, freight, lorry >32 metric ton, EURO5 {RER}¦ transport, freight, lorry >32 metric ton, EURO5 ¦ Alloc Rec, U | tkm | 1 | B1-4: Use stage (embodied) | B4.1
FR06(CS2) tim frame + hemcr fill | 27.1 | Ceiling finish ¦ Support structure ¦ Profiles ¦ Galvanised steel ¦ Screwed ¦ For boards | metallic rails for boards | Transport to site | Transport, freight, lorry >32 metric ton, EURO5 {RER}¦ transport, freight, lorry >32 metric ton, EURO5 ¦ Alloc Rec, U | tkm | 1 | B1-4: Use stage (embodied) | B4.1
FR06(CS2) tim frame + hemcr fill | 27.1 | Ceiling finish ¦ Support structure ¦ Profiles ¦ Galvanised steel ¦ Screwed ¦ For boards | metallic rails for boards | Transport to site | Transport, freight, lorry 16-32 metric ton, EURO5 {RER}¦ transport, freight, lorry 16-32 metric ton, EURO5 ¦ Alloc Rec, U | tkm | 0.1653 | B1-4: Use stage (embodied) | B4.1 | 0.026946 | 1.271e-05 | 1.4211e-05
FR06(CS2) tim frame + hemcr fill | 27.1 | Ceiling finish ¦ Support structure ¦ Profiles ¦ Galvanised steel ¦ Screwed ¦ For boards | metallic rails for boards | Transport to site | Transport, freight, lorry 16-32 metric ton, EURO5 {RER}¦ transport, freight, lorry 16-32 metric ton, EURO5 ¦ Alloc Rec, U | tkm | 0.008265 | B1-4: Use stage (embodied) | B4.1 | 0.0013473 | 6.355e-07 | 7.1057e-07
FR06(CS2) tim frame + hemcr fill | 27.1 | Ceiling finish ¦ Support structure ¦ Profiles ¦ Galvanised steel ¦ Screwed ¦ For boards | metallic rails for boards | Transport to site | Transport, freight, lorry 7.5-16 metric ton, EURO5 {RER}¦ transport, freight, lorry 7.5-16 metric ton, EURO5 ¦ Alloc Rec, U | tkm | 1 | B1-4: Use stage (embodied) | B4.1
FR06(CS2) tim frame + hemcr fill | 27.1 | Ceiling finish ¦ Support structure ¦ Profiles ¦ Galvanised steel ¦ Screwed ¦ For boards | metallic rails for boards | Transport to site | Transport, freight, lorry 3.5-7.5 metric ton, EURO5 {RER}¦ transport, freight, lorry 3.5-7.5 metric ton, EURO5 ¦ Alloc Rec, U | tkm | 1 | B1-4: Use stage (embodied) | B4.1
FR06(CS2) tim frame + hemcr fill | 27.1 | Ceiling finish ¦ Support structure ¦ Profiles ¦ Galvanised steel ¦ Screwed ¦ For boards | metallic rails for boards | Transport to site | Transport, freight, lorry 3.5-7.5 metric ton, EURO5 {RER}¦ transport, freight, lorry 3.5-7.5 metric ton, EURO5 ¦ Alloc Rec, U | tkm | 1 | B1-4: Use stage (embodied) | B4.1
FR06(CS2) tim frame + hemcr fill | 27.1 | Ceiling finish ¦ Support structure ¦ Profiles ¦ Galvanised steel ¦ Screwed ¦ For boards | metallic rails for boards | Transport EOL | Transport, freight, lorry 16-32 metric ton, EURO5 {RER}¦ transport, freight, lorry 16-32 metric ton, EURO5 ¦ Alloc Rec, U | tkm | 0.053722 | B1-4: Use stage (embodied) | B4.1 | 0.0087576 | 4.1308e-06 | 4.6187e-06
FR06(CS2) tim frame + hemcr fill | 27.1 | Ceiling finish ¦ Support structure ¦ Profiles ¦ Galvanised steel ¦ Screwed ¦ For boards | metallic rails for boards | Transport EOL | Transport, freight, lorry 16-32 metric ton, EURO5 {RER}¦ transport, freight, lorry 16-32 metric ton, EURO5 ¦ Alloc Rec, U | tkm | 0.0026861 | B1-4: Use stage (embodied) | B4.1 | 0.00043788 | 2.0654e-07 | 2.3093e-07
FR06(CS2) tim frame + hemcr fill | 27.1 | Ceiling finish ¦ Support structure ¦ Profiles ¦ Galvanised steel ¦ Screwed ¦ For boards | metallic rails for boards | Transport EOL | Transport, freight, lorry 7.5-16 metric ton, EURO5 {RER}¦ transport, freight, lorry 7.5-16 metric ton, EURO5 ¦ Alloc Rec, U | tkm | 1 | B1-4: Use stage (embodied) | B4.1
FR06(CS2) tim frame + hemcr fill | 27.1 | Ceiling finish ¦ Support structure ¦ Profiles ¦ Galvanised steel ¦ Screwed ¦ For boards | metallic rails for boards | Transport EOL | Transport, freight, lorry 7.5-16 metric ton, EURO5 {RER}¦ transport, freight, lorry 7.5-16 metric ton, EURO5 ¦ Alloc Rec, U | tkm | 1 | B1-4: Use stage (embodied) | B4.1
FR06(CS2) tim frame + hemcr fill | 27.1 | Ceiling finish ¦ Support structure ¦ Profiles ¦ Galvanised steel ¦ Screwed ¦ For boards | metallic rails for boards | Transport EOL | Transport, freight, lorry 3.5-7.5 metric ton, EURO5 {RER}¦ transport, freight, lorry 3.5-7.5 metric ton, EURO5 ¦ Alloc Rec, U | tkm | 1 | B1-4: Use stage (embodied) | B4.1
FR06(CS2) tim frame + hemcr fill | 27.1 | Ceiling finish ¦ Support structure ¦ Profiles ¦ Galvanised steel ¦ Screwed ¦ For boards | metallic rails for boards | Transport EOL | Transport, freight, lorry 3.5-7.5 metric ton, EURO5 {RER}¦ transport, freight, lorry 3.5-7.5 metric ton, EURO5 ¦ Alloc Rec, U | tkm | 1 | B1-4: Use stage (embodied) | B4.1
FR06(CS2) tim frame + hemcr fill | 27.1 | Ceiling finish ¦ Support structure ¦ Profiles ¦ Galvanised steel ¦ Screwed ¦ For boards | metallic rails for boards | Process | Sorting of waste metals (steel) [BE] | kg | 0.23555 | B1-4: Use stage (embodied) | B4.1 | 0.00027111 | 8.183e-08 | 1.2093e-07
FR06(CS2) tim frame + hemcr fill | 27.1 | Ceiling finish ¦ Support structure ¦ Profiles ¦ Galvanised steel ¦ Screwed ¦ For boards | metallic rails for boards | Process | Sorting of waste metals (steel) [BE] | kg | 0.011778 | B1-4: Use stage (embodied) | B4.1 | 1.3555e-05 | 4.0915e-09 | 6.0464e-09
FR06(CS2) tim frame + hemcr fill | 27.1 | Ceiling finish ¦ Support structure ¦ Profiles ¦ Galvanised steel ¦ Screwed ¦ For boards | metallic rails for boards | Process | Landfilling of scrap steel [BE]¦ inert material landfill ¦ Alloc Rec, U | kg | 0.08265 | B1-4: Use stage (embodied) | B4.1 | 0.00044007 | 4.9347e-07 | 5.6354e-07
FR06(CS2) tim frame + hemcr fill | 27.1 | Ceiling finish ¦ Support structure ¦ Profiles ¦ Galvanised steel ¦ Screwed ¦ For boards | metallic rails for boards | Process | Landfilling of scrap steel [BE]¦ inert material landfill ¦ Alloc Rec, U | kg | 0.0041325 | B1-4: Use stage (embodied) | B4.1 | 2.2004e-05 | 2.4673e-08 | 2.8177e-08
FR06(CS2) tim frame + hemcr fill | 27.1 | Ceiling finish ¦ Support structure ¦ Profiles ¦ Galvanised steel ¦ Screwed ¦ For boards | metallic rails for boards | Process | No impact incineration | kg | 1 | B1-4: Use stage (embodied) | B4.1
FR06(CS2) tim frame + hemcr fill | 27.1 | Ceiling finish ¦ Support structure ¦ Profiles ¦ Galvanised steel ¦ Screwed ¦ For boards | metallic rails for boards | Process | No impact incineration | kg | 1 | B1-4: Use stage (embodied) | B4.1
FR06(CS2) tim frame + hemcr fill | 27.1 | Ceiling finish ¦ Support structure ¦ Profiles ¦ Galvanised steel ¦ Screwed ¦ For boards | metallic rails for boards | Process | Sorting of waste metals (steel) [BE] | kg | 0.012398 | B1-4: Use stage (embodied) | B4.1 | 1.4269e-05 | 4.3069e-09 | 6.3646e-09
FR06(CS2) tim frame + hemcr fill | 27.1 | Ceiling finish ¦ Support structure ¦ Profiles ¦ Galvanised steel ¦ Screwed ¦ For boards | metallic rails for boards | Process | Sorting of waste metals (steel) [BE] | kg | 0.00061988 | B1-4: Use stage (embodied) | B4.1 | 7.1344e-07 | 2.1534e-10 | 3.1823e-10
FR06(CS2) tim frame + hemcr fill | 27.1 | Ceiling finish ¦ Support structure ¦ Profiles ¦ Galvanised steel ¦ Screwed ¦ For boards | metallic rails for boards | Material in | Galvanised steel, prefab profile, non-loadbearing [RER]¦ production | kg | 1.653 | B1-4: Use stage (embodied) | B4.1 | 8.7429 | 0.0099709 | 0.0085146
FR06(CS2) tim frame + hemcr fill | 27.1 | Ceiling finish ¦ Support structure ¦ Profiles ¦ Galvanised steel ¦ Screwed ¦ For boards | metallic rails for boards | Process | Galvanised steel, prefab profile, non-loadbearing [RER]¦ production | kg | 0.08265 | B1-4: Use stage (embodied) | B4.1 | 0.43715 | 0.00049854 | 0.00042573
FR06(CS2) tim frame + hemcr fill | 27.1 | Ceiling finish ¦ Support structure ¦ Profiles ¦ Galvanised steel ¦ Screwed ¦ For boards | metallic rails for boards | Material out | Demolition of bulk iron (excl. reinforcement) [BE] | kg | 1.653 | B1-4: Use stage (embodied) | B4.1
FR06(CS2) tim frame + hemcr fill | 27.1 | Ceiling finish ¦ Support structure ¦ Profiles ¦ Galvanised steel ¦ Screwed ¦ For boards | screws | Transport to site | Transport, freight, lorry >32 metric ton, EURO5 {RER}¦ transport, freight, lorry >32 metric ton, EURO5 ¦ Alloc Rec, U | tkm | 0.0013508 | B1-4: Use stage (embodied) | B4.1 | 0.00011698 | 6.4376e-08 | 6.3142e-08
FR06(CS2) tim frame + hemcr fill | 27.1 | Ceiling finish ¦ Support structure ¦ Profiles ¦ Galvanised steel ¦ Screwed ¦ For boards | screws | Transport to site | Transport, freight, lorry >32 metric ton, EURO5 {RER}¦ transport, freight, lorry >32 metric ton, EURO5 ¦ Alloc Rec, U | tkm | 6.754e-05 | B1-4: Use stage (embodied) | B4.1 | 5.849e-06 | 3.2188e-09 | 3.1571e-09
FR06(CS2) tim frame + hemcr fill | 27.1 | Ceiling finish ¦ Support structure ¦ Profiles ¦ Galvanised steel ¦ Screwed ¦ For boards | screws | Transport to site | Transport, freight, lorry 16-32 metric ton, EURO5 {RER}¦ transport, freight, lorry 16-32 metric ton, EURO5 ¦ Alloc Rec, U | tkm | 0.0013024 | B1-4: Use stage (embodied) | B4.1 | 0.00021231 | 1.0014e-07 | 1.1197e-07
FR06(CS2) tim frame + hemcr fill | 27.1 | Ceiling finish ¦ Support structure ¦ Profiles ¦ Galvanised steel ¦ Screwed ¦ For boards | screws | Transport to site | Transport, freight, lorry 16-32 metric ton, EURO5 {RER}¦ transport, freight, lorry 16-32 metric ton, EURO5 ¦ Alloc Rec, U | tkm | 6.512e-05 | B1-4: Use stage (embodied) | B4.1 | 1.0616e-05 | 5.0072e-09 | 5.5986e-09
FR06(CS2) tim frame + hemcr fill | 27.1 | Ceiling finish ¦ Support structure ¦ Profiles ¦ Galvanised steel ¦ Screwed ¦ For boards | screws | Transport to site | Transport, freight, lorry 7.5-16 metric ton, EURO5 {RER}¦ transport, freight, lorry 7.5-16 metric ton, EURO5 ¦ Alloc Rec, U | tkm | 7.0917e-05 | B1-4: Use stage (embodied) | B4.1 | 1.5015e-05 | 6.7624e-09 | 7.7006e-09
FR06(CS2) tim frame + hemcr fill | 27.1 | Ceiling finish ¦ Support structure ¦ Profiles ¦ Galvanised steel ¦ Screwed ¦ For boards | screws | Transport to site | Transport, freight, lorry 7.5-16 metric ton, EURO5 {RER}¦ transport, freight, lorry 7.5-16 metric ton, EURO5 ¦ Alloc Rec, U | tkm | 3.5459e-06 | B1-4: Use stage (embodied) | B4.1 | 7.5075e-07 | 3.3812e-10 | 3.8503e-10
FR06(CS2) tim frame + hemcr fill | 27.1 | Ceiling finish ¦ Support structure ¦ Profiles ¦ Galvanised steel ¦ Screwed ¦ For boards | screws | Transport to site | Transport, freight, lorry 3.5-7.5 metric ton, EURO5 {RER}¦ transport, freight, lorry 3.5-7.5 metric ton, EURO5 ¦ Alloc Rec, U | tkm | 1 | B1-4: Use stage (embodied) | B4.1
FR06(CS2) tim frame + hemcr fill | 27.1 | Ceiling finish ¦ Support structure ¦ Profiles ¦ Galvanised steel ¦ Screwed ¦ For boards | screws | Transport to site | Transport, freight, lorry 3.5-7.5 metric ton, EURO5 {RER}¦ transport, freight, lorry 3.5-7.5 metric ton, EURO5 ¦ Alloc Rec, U | tkm | 1 | B1-4: Use stage (embodied) | B4.1
FR06(CS2) tim frame + hemcr fill | 27.1 | Ceiling finish ¦ Support structure ¦ Profiles ¦ Galvanised steel ¦ Screwed ¦ For boards | screws | Transport EOL | Transport, freight, lorry 16-32 metric ton, EURO5 {RER}¦ transport, freight, lorry 16-32 metric ton, EURO5 ¦ Alloc Rec, U | tkm | 0.00073169 | B1-4: Use stage (embodied) | B4.1 | 0.00011928 | 5.626e-08 | 6.2905e-08
FR06(CS2) tim frame + hemcr fill | 27.1 | Ceiling finish ¦ Support structure ¦ Profiles ¦ Galvanised steel ¦ Screwed ¦ For boards | screws | Transport EOL | Transport, freight, lorry 16-32 metric ton, EURO5 {RER}¦ transport, freight, lorry 16-32 metric ton, EURO5 ¦ Alloc Rec, U | tkm | 3.6584e-05 | B1-4: Use stage (embodied) | B4.1 | 5.9638e-06 | 2.813e-09 | 3.1453e-09
FR06(CS2) tim frame + hemcr fill | 27.1 | Ceiling finish ¦ Support structure ¦ Profiles ¦ Galvanised steel ¦ Screwed ¦ For boards | screws | Transport EOL | Transport, freight, lorry 7.5-16 metric ton, EURO5 {RER}¦ transport, freight, lorry 7.5-16 metric ton, EURO5 ¦ Alloc Rec, U | tkm | 1 | B1-4: Use stage (embodied) | B4.1
FR06(CS2) tim frame + hemcr fill | 27.1 | Ceiling finish ¦ Support structure ¦ Profiles ¦ Galvanised steel ¦ Screwed ¦ For boards | screws | Transport EOL | Transport, freight, lorry 7.5-16 metric ton, EURO5 {RER}¦ transport, freight, lorry 7.5-16 metric ton, EURO5 ¦ Alloc Rec, U | tkm | 1 | B1-4: Use stage (embodied) | B4.1
FR06(CS2) tim frame + hemcr fill | 27.1 | Ceiling finish ¦ Support structure ¦ Profiles ¦ Galvanised steel ¦ Screwed ¦ For boards | screws | Transport EOL | Transport, freight, lorry 3.5-7.5 metric ton, EURO5 {RER}¦ transport, freight, lorry 3.5-7.5 metric ton, EURO5 ¦ Alloc Rec, U | tkm | 1 | B1-4: Use stage (embodied) | B4.1
FR06(CS2) tim frame + hemcr fill | 27.1 | Ceiling finish ¦ Support structure ¦ Profiles ¦ Galvanised steel ¦ Screwed ¦ For boards | screws | Transport EOL | Transport, freight, lorry 3.5-7.5 metric ton, EURO5 {RER}¦ transport, freight, lorry 3.5-7.5 metric ton, EURO5 ¦ Alloc Rec, U | tkm | 1 | B1-4: Use stage (embodied) | B4.1
FR06(CS2) tim frame + hemcr fill | 27.1 | Ceiling finish ¦ Support structure ¦ Profiles ¦ Galvanised steel ¦ Screwed ¦ For boards | screws | Process | Sorting of waste metals (steel) [BE] | kg | 0.0032082 | B1-4: Use stage (embodied) | B4.1 | 3.6924e-06 | 1.1145e-09 | 1.647e-09
FR06(CS2) tim frame + hemcr fill | 27.1 | Ceiling finish ¦ Support structure ¦ Profiles ¦ Galvanised steel ¦ Screwed ¦ For boards | screws | Process | Sorting of waste metals (steel) [BE] | kg | 0.00016041 | B1-4: Use stage (embodied) | B4.1 | 1.8462e-07 | 5.5725e-11 | 8.235e-11
FR06(CS2) tim frame + hemcr fill | 27.1 | Ceiling finish ¦ Support structure ¦ Profiles ¦ Galvanised steel ¦ Screwed ¦ For boards | screws | Process | Landfilling of scrap steel [BE]¦ inert material landfill ¦ Alloc Rec, U | kg | 0.0011257 | B1-4: Use stage (embodied) | B4.1 | 5.9937e-06 | 6.7209e-09 | 7.6753e-09
FR06(CS2) tim frame + hemcr fill | 27.1 | Ceiling finish ¦ Support structure ¦ Profiles ¦ Galvanised steel ¦ Screwed ¦ For boards | screws | Process | Landfilling of scrap steel [BE]¦ inert material landfill ¦ Alloc Rec, U | kg | 5.6284e-05 | B1-4: Use stage (embodied) | B4.1 | 2.9969e-07 | 3.3605e-10 | 3.8377e-10
FR06(CS2) tim frame + hemcr fill | 27.1 | Ceiling finish ¦ Support structure ¦ Profiles ¦ Galvanised steel ¦ Screwed ¦ For boards | screws | Process | No impact incineration | kg | 1 | B1-4: Use stage (embodied) | B4.1
FR06(CS2) tim frame + hemcr fill | 27.1 | Ceiling finish ¦ Support structure ¦ Profiles ¦ Galvanised steel ¦ Screwed ¦ For boards | screws | Process | No impact incineration | kg | 1 | B1-4: Use stage (embodied) | B4.1
FR06(CS2) tim frame + hemcr fill | 27.1 | Ceiling finish ¦ Support structure ¦ Profiles ¦ Galvanised steel ¦ Screwed ¦ For boards | screws | Process | Sorting of waste metals (steel) [BE] | kg | 0.00016885 | B1-4: Use stage (embodied) | B4.1 | 1.9434e-07 | 5.8658e-11 | 8.6685e-11
FR06(CS2) tim frame + hemcr fill | 27.1 | Ceiling finish ¦ Support structure ¦ Profiles ¦ Galvanised steel ¦ Screwed ¦ For boards | screws | Process | Sorting of waste metals (steel) [BE] | kg | 8.4425e-06 | B1-4: Use stage (embodied) | B4.1 | 9.7169e-09 | 2.9329e-12 | 4.3342e-12
FR06(CS2) tim frame + hemcr fill | 27.1 | Ceiling finish ¦ Support structure ¦ Profiles ¦ Galvanised steel ¦ Screwed ¦ For boards | screws | Material in | Chromium steel, screws [RER]¦ production | kg | 0.022513 | B1-4: Use stage (embodied) | B4.1 | 0.16352 | 0.00023695 | 0.00010543
FR06(CS2) tim frame + hemcr fill | 27.1 | Ceiling finish ¦ Support structure ¦ Profiles ¦ Galvanised steel ¦ Screwed ¦ For boards | screws | Process | Chromium steel, screws [RER]¦ production | kg | 0.0011257 | B1-4: Use stage (embodied) | B4.1 | 0.0081762 | 1.1848e-05 | 5.2715e-06
FR06(CS2) tim frame + hemcr fill | 27.1 | Ceiling finish ¦ Support structure ¦ Profiles ¦ Galvanised steel ¦ Screwed ¦ For boards | screws | Material out | Demolition of bulk iron (excl. reinforcement) [BE] | kg | 0.022513 | B1-4: Use stage (embodied) | B4.1
FR06(CS2) tim frame + hemcr fill | 27.1 | Ceiling finish ¦ Support structure ¦ Profiles ¦ Galvanised steel ¦ Screwed ¦ For boards | metallic rails for boards | Material out | Demolition of bulk iron (excl. reinforcement) [BE] | kg | 1.653 | C1-4: End of life stage | C1
FR06(CS2) tim frame + hemcr fill | 27.1 | Ceiling finish ¦ Support structure ¦ Profiles ¦ Galvanised steel ¦ Screwed ¦ For boards | screws | Material out | Demolition of bulk iron (excl. reinforcement) [BE] | kg | 0.022513 | C1-4: End of life stage | C1
FR06(CS2) tim frame + hemcr fill | 27.1 | Ceiling finish ¦ Support structure ¦ Profiles ¦ Galvanised steel ¦ Screwed ¦ For boards | metallic rails for boards | Transport EOL | Transport, freight, lorry 16-32 metric ton, EURO5 {RER}¦ transport, freight, lorry 16-32 metric ton, EURO5 ¦ Alloc Rec, U | tkm | 0.053722 | C1-4: End of life stage | C2 | 0.0087576 | 4.1308e-06 | 4.6187e-06
FR06(CS2) tim frame + hemcr fill | 27.1 | Ceiling finish ¦ Support structure ¦ Profiles ¦ Galvanised steel ¦ Screwed ¦ For boards | metallic rails for boards | Transport EOL | Transport, freight, lorry 7.5-16 metric ton, EURO5 {RER}¦ transport, freight, lorry 7.5-16 metric ton, EURO5 ¦ Alloc Rec, U | tkm | 1 | C1-4: End of life stage | C2
FR06(CS2) tim frame + hemcr fill | 27.1 | Ceiling finish ¦ Support structure ¦ Profiles ¦ Galvanised steel ¦ Screwed ¦ For boards | metallic rails for boards | Transport EOL | Transport, freight, lorry 3.5-7.5 metric ton, EURO5 {RER}¦ transport, freight, lorry 3.5-7.5 metric ton, EURO5 ¦ Alloc Rec, U | tkm | 1 | C1-4: End of life stage | C2
FR06(CS2) tim frame + hemcr fill | 27.1 | Ceiling finish ¦ Support structure ¦ Profiles ¦ Galvanised steel ¦ Screwed ¦ For boards | screws | Transport EOL | Transport, freight, lorry 16-32 metric ton, EURO5 {RER}¦ transport, freight, lorry 16-32 metric ton, EURO5 ¦ Alloc Rec, U | tkm | 0.00073169 | C1-4: End of life stage | C2 | 0.00011928 | 5.626e-08 | 6.2905e-08
FR06(CS2) tim frame + hemcr fill | 27.1 | Ceiling finish ¦ Support structure ¦ Profiles ¦ Galvanised steel ¦ Screwed ¦ For boards | screws | Transport EOL | Transport, freight, lorry 7.5-16 metric ton, EURO5 {RER}¦ transport, freight, lorry 7.5-16 metric ton, EURO5 ¦ Alloc Rec, U | tkm | 1 | C1-4: End of life stage | C2
FR06(CS2) tim frame + hemcr fill | 27.1 | Ceiling finish ¦ Support structure ¦ Profiles ¦ Galvanised steel ¦ Screwed ¦ For boards | screws | Transport EOL | Transport, freight, lorry 3.5-7.5 metric ton, EURO5 {RER}¦ transport, freight, lorry 3.5-7.5 metric ton, EURO5 ¦ Alloc Rec, U | tkm | 1 | C1-4: End of life stage | C2
FR06(CS2) tim frame + hemcr fill | 27.1 | Ceiling finish ¦ Support structure ¦ Profiles ¦ Galvanised steel ¦ Screwed ¦ For boards | metallic rails for boards | Process | Sorting of waste metals (steel) [BE] | kg | 0.23555 | C1-4: End of life stage | C3 | 0.00027111 | 8.183e-08 | 1.2093e-07
FR06(CS2) tim frame + hemcr fill | 27.1 | Ceiling finish ¦ Support structure ¦ Profiles ¦ Galvanised steel ¦ Screwed ¦ For boards | screws | Process | Sorting of waste metals (steel) [BE] | kg | 0.0032082 | C1-4: End of life stage | C3 | 3.6924e-06 | 1.1145e-09 | 1.647e-09
FR06(CS2) tim frame + hemcr fill | 27.1 | Ceiling finish ¦ Support structure ¦ Profiles ¦ Galvanised steel ¦ Screwed ¦ For boards | metallic rails for boards | Process | Landfilling of scrap steel [BE]¦ inert material landfill ¦ Alloc Rec, U | kg | 0.08265 | C1-4: End of life stage | C4 | 0.00044007 | 4.9347e-07 | 5.6354e-07
FR06(CS2) tim frame + hemcr fill | 27.1 | Ceiling finish ¦ Support structure ¦ Profiles ¦ Galvanised steel ¦ Screwed ¦ For boards | metallic rails for boards | Process | No impact incineration | kg | 1 | C1-4: End of life stage | C4
FR06(CS2) tim frame + hemcr fill | 27.1 | Ceiling finish ¦ Support structure ¦ Profiles ¦ Galvanised steel ¦ Screwed ¦ For boards | metallic rails for boards | Process | Sorting of waste metals (steel) [BE] | kg | 0.012398 | C1-4: End of life stage | C4 | 1.4269e-05 | 4.3069e-09 | 6.3646e-09
FR06(CS2) tim frame + hemcr fill | 27.1 | Ceiling finish ¦ Support structure ¦ Profiles ¦ Galvanised steel ¦ Screwed ¦ For boards | screws | Process | Landfilling of scrap steel [BE]¦ inert material landfill ¦ Alloc Rec, U | kg | 0.0011257 | C1-4: End of life stage | C4 | 5.9937e-06 | 6.7209e-09 | 7.6753e-09
FR06(CS2) tim frame + hemcr fill | 27.1 | Ceiling finish ¦ Support structure ¦ Profiles ¦ Galvanised steel ¦ Screwed ¦ For boards | screws | Process | No impact incineration | kg | 1 | C1-4: End of life stage | C4
FR06(CS2) tim frame + hemcr fill | 27.1 | Ceiling finish ¦ Support structure ¦ Profiles ¦ Galvanised steel ¦ Screwed ¦ For boards | screws | Process | Sorting of waste metals (steel) [BE] | kg | 0.00016885 | C1-4: End of life stage | C4 | 1.9434e-07 | 5.8658e-11 | 8.6685e-11
FR06(CS2) tim frame + hemcr fill | 27.1 | Ceiling finish ¦ Cladding ¦ Board ¦ Plywood (19 mm) ¦ Screwed ¦ Including joint filler | plywood board (1,9 cm) | Material in | Plywood, for indoor use {RER}¦ production ¦ Alloc Rec, U | m3 | 0.019 | A1-3: Product stage | A1-3 | 7.1018 | 0.048206 | 0.0086232
FR06(CS2) tim frame + hemcr fill | 27.1 | Ceiling finish ¦ Cladding ¦ Board ¦ Plywood (19 mm) ¦ Screwed ¦ Including joint filler | screws | Material in | Chromium steel, screws [RER]¦ production | kg | 0.03 | A1-3: Product stage | A1-3 | 0.2179 | 0.00031575 | 0.00014049
FR06(CS2) tim frame + hemcr fill | 27.1 | Ceiling finish ¦ Cladding ¦ Board ¦ Plywood (19 mm) ¦ Screwed ¦ Including joint filler | screw and joint filler | Material in | Gypsum putty [RER]¦ production | kg | 1.303 | A1-3: Product stage | A1-3 | 0.84355 | 0.00078831 | 0.00091471
FR06(CS2) tim frame + hemcr fill | 27.1 | Ceiling finish ¦ Cladding ¦ Board ¦ Plywood (19 mm) ¦ Screwed ¦ Including joint filler | plywood board (1,9 cm) | Transport to site | Transport, freight, lorry >32 metric ton, EURO5 {RER}¦ transport, freight, lorry >32 metric ton, EURO5 ¦ Alloc Rec, U | tkm | 0.684 | A4-5: Construction process stage | A4 | 0.059234 | 3.2598e-05 | 3.1973e-05
FR06(CS2) tim frame + hemcr fill | 27.1 | Ceiling finish ¦ Cladding ¦ Board ¦ Plywood (19 mm) ¦ Screwed ¦ Including joint filler | plywood board (1,9 cm) | Transport to site | Transport, freight, lorry 16-32 metric ton, EURO5 {RER}¦ transport, freight, lorry 16-32 metric ton, EURO5 ¦ Alloc Rec, U | tkm | 0.65949 | A4-5: Construction process stage | A4 | 0.10751 | 5.0709e-05 | 5.6698e-05
FR06(CS2) tim frame + hemcr fill | 27.1 | Ceiling finish ¦ Cladding ¦ Board ¦ Plywood (19 mm) ¦ Screwed ¦ Including joint filler | plywood board (1,9 cm) | Transport to site | Transport, freight, lorry 7.5-16 metric ton, EURO5 {RER}¦ transport, freight, lorry 7.5-16 metric ton, EURO5 ¦ Alloc Rec, U | tkm | 0.03591 | A4-5: Construction process stage | A4 | 0.007603 | 3.4242e-06 | 3.8993e-06
FR06(CS2) tim frame + hemcr fill | 27.1 | Ceiling finish ¦ Cladding ¦ Board ¦ Plywood (19 mm) ¦ Screwed ¦ Including joint filler | plywood board (1,9 cm) | Transport to site | Transport, freight, lorry 3.5-7.5 metric ton, EURO5 {RER}¦ transport, freight, lorry 3.5-7.5 metric ton, EURO5 ¦ Alloc Rec, U | tkm | 1 | A4-5: Construction process stage | A4
FR06(CS2) tim frame + hemcr fill | 27.1 | Ceiling finish ¦ Cladding ¦ Board ¦ Plywood (19 mm) ¦ Screwed ¦ Including joint filler | screws | Transport to site | Transport, freight, lorry >32 metric ton, EURO5 {RER}¦ transport, freight, lorry >32 metric ton, EURO5 ¦ Alloc Rec, U | tkm | 0.0018 | A4-5: Construction process stage | A4 | 0.00015588 | 8.5783e-08 | 8.414e-08
FR06(CS2) tim frame + hemcr fill | 27.1 | Ceiling finish ¦ Cladding ¦ Board ¦ Plywood (19 mm) ¦ Screwed ¦ Including joint filler | screws | Transport to site | Transport, freight, lorry 16-32 metric ton, EURO5 {RER}¦ transport, freight, lorry 16-32 metric ton, EURO5 ¦ Alloc Rec, U | tkm | 0.0017355 | A4-5: Construction process stage | A4 | 0.00028291 | 1.3344e-07 | 1.4921e-07
FR06(CS2) tim frame + hemcr fill | 27.1 | Ceiling finish ¦ Cladding ¦ Board ¦ Plywood (19 mm) ¦ Screwed ¦ Including joint filler | screws | Transport to site | Transport, freight, lorry 7.5-16 metric ton, EURO5 {RER}¦ transport, freight, lorry 7.5-16 metric ton, EURO5 ¦ Alloc Rec, U | tkm | 9.45e-05 | A4-5: Construction process stage | A4 | 2.0008e-05 | 9.0112e-09 | 1.0261e-08
FR06(CS2) tim frame + hemcr fill | 27.1 | Ceiling finish ¦ Cladding ¦ Board ¦ Plywood (19 mm) ¦ Screwed ¦ Including joint filler | screws | Transport to site | Transport, freight, lorry 3.5-7.5 metric ton, EURO5 {RER}¦ transport, freight, lorry 3.5-7.5 metric ton, EURO5 ¦ Alloc Rec, U | tkm | 1 | A4-5: Construction process stage | A4
FR06(CS2) tim frame + hemcr fill | 27.1 | Ceiling finish ¦ Cladding ¦ Board ¦ Plywood (19 mm) ¦ Screwed ¦ Including joint filler | screw and joint filler | Transport to site | Transport, freight, lorry >32 metric ton, EURO5 {RER}¦ transport, freight, lorry >32 metric ton, EURO5 ¦ Alloc Rec, U | tkm | 0.07818 | A4-5: Construction process stage | A4 | 0.0067704 | 3.7258e-06 | 3.6545e-06
FR06(CS2) tim frame + hemcr fill | 27.1 | Ceiling finish ¦ Cladding ¦ Board ¦ Plywood (19 mm) ¦ Screwed ¦ Including joint filler | screw and joint filler | Transport to site | Transport, freight, lorry 16-32 metric ton, EURO5 {RER}¦ transport, freight, lorry 16-32 metric ton, EURO5 ¦ Alloc Rec, U | tkm | 0.039741 | A4-5: Construction process stage | A4 | 0.0064785 | 3.0558e-06 | 3.4167e-06
FR06(CS2) tim frame + hemcr fill | 27.1 | Ceiling finish ¦ Cladding ¦ Board ¦ Plywood (19 mm) ¦ Screwed ¦ Including joint filler | screw and joint filler | Transport to site | Transport, freight, lorry 7.5-16 metric ton, EURO5 {RER}¦ transport, freight, lorry 7.5-16 metric ton, EURO5 ¦ Alloc Rec, U | tkm | 0.039741 | A4-5: Construction process stage | A4 | 0.0084142 | 3.7896e-06 | 4.3153e-06
FR06(CS2) tim frame + hemcr fill | 27.1 | Ceiling finish ¦ Cladding ¦ Board ¦ Plywood (19 mm) ¦ Screwed ¦ Including joint filler | screw and joint filler | Transport to site | Transport, freight, lorry 3.5-7.5 metric ton, EURO5 {RER}¦ transport, freight, lorry 3.5-7.5 metric ton, EURO5 ¦ Alloc Rec, U | tkm | 1 | A4-5: Construction process stage | A4
FR06(CS2) tim frame + hemcr fill | 27.1 | Ceiling finish ¦ Cladding ¦ Board ¦ Plywood (19 mm) ¦ Screwed ¦ Including joint filler | plywood board (1,9 cm) | Transport to site | Transport, freight, lorry >32 metric ton, EURO5 {RER}¦ transport, freight, lorry >32 metric ton, EURO5 ¦ Alloc Rec, U | tkm | 0.0342 | A4-5: Construction process stage | A5 | 0.0029617 | 1.6299e-06 | 1.5987e-06
FR06(CS2) tim frame + hemcr fill | 27.1 | Ceiling finish ¦ Cladding ¦ Board ¦ Plywood (19 mm) ¦ Screwed ¦ Including joint filler | plywood board (1,9 cm) | Transport to site | Transport, freight, lorry 16-32 metric ton, EURO5 {RER}¦ transport, freight, lorry 16-32 metric ton, EURO5 ¦ Alloc Rec, U | tkm | 0.032974 | A4-5: Construction process stage | A5 | 0.0053753 | 2.5354e-06 | 2.8349e-06
FR06(CS2) tim frame + hemcr fill | 27.1 | Ceiling finish ¦ Cladding ¦ Board ¦ Plywood (19 mm) ¦ Screwed ¦ Including joint filler | plywood board (1,9 cm) | Transport to site | Transport, freight, lorry 7.5-16 metric ton, EURO5 {RER}¦ transport, freight, lorry 7.5-16 metric ton, EURO5 ¦ Alloc Rec, U | tkm | 0.0017955 | A4-5: Construction process stage | A5 | 0.00038015 | 1.7121e-07 | 1.9496e-07
FR06(CS2) tim frame + hemcr fill | 27.1 | Ceiling finish ¦ Cladding ¦ Board ¦ Plywood (19 mm) ¦ Screwed ¦ Including joint filler | plywood board (1,9 cm) | Transport to site | Transport, freight, lorry 3.5-7.5 metric ton, EURO5 {RER}¦ transport, freight, lorry 3.5-7.5 metric ton, EURO5 ¦ Alloc Rec, U | tkm | 1 | A4-5: Construction process stage | A5
FR06(CS2) tim frame + hemcr fill | 27.1 | Ceiling finish ¦ Cladding ¦ Board ¦ Plywood (19 mm) ¦ Screwed ¦ Including joint filler | plywood board (1,9 cm) | Transport EOL | Transport, freight, lorry 16-32 metric ton, EURO5 {RER}¦ transport, freight, lorry 16-32 metric ton, EURO5 ¦ Alloc Rec, U | tkm | 0.07125 | A4-5: Construction process stage | A5 | 0.011615 | 5.4785e-06 | 6.1256e-06
FR06(CS2) tim frame + hemcr fill | 27.1 | Ceiling finish ¦ Cladding ¦ Board ¦ Plywood (19 mm) ¦ Screwed ¦ Including joint filler | plywood board (1,9 cm) | Transport EOL | Transport, freight, lorry 7.5-16 metric ton, EURO5 {RER}¦ transport, freight, lorry 7.5-16 metric ton, EURO5 ¦ Alloc Rec, U | tkm | 1 | A4-5: Construction process stage | A5
FR06(CS2) tim frame + hemcr fill | 27.1 | Ceiling finish ¦ Cladding ¦ Board ¦ Plywood (19 mm) ¦ Screwed ¦ Including joint filler | plywood board (1,9 cm) | Transport EOL | Transport, freight, lorry 3.5-7.5 metric ton, EURO5 {RER}¦ transport, freight, lorry 3.5-7.5 metric ton, EURO5 ¦ Alloc Rec, U | tkm | 1 | A4-5: Construction process stage | A5
FR06(CS2) tim frame + hemcr fill | 27.1 | Ceiling finish ¦ Cladding ¦ Board ¦ Plywood (19 mm) ¦ Screwed ¦ Including joint filler | plywood board (1,9 cm) | Process | Sorting of waste wooden product, composite [BE] | kg | 0.0171 | A4-5: Construction process stage | A5 | 2.7863e-05 | 2.4465e-08 | 3.08e-08
FR06(CS2) tim frame + hemcr fill | 27.1 | Ceiling finish ¦ Cladding ¦ Board ¦ Plywood (19 mm) ¦ Screwed ¦ Including joint filler | plywood board (1,9 cm) | Process | No impact landfilling | kg | 1 | A4-5: Construction process stage | A5
FR06(CS2) tim frame + hemcr fill | 27.1 | Ceiling finish ¦ Cladding ¦ Board ¦ Plywood (19 mm) ¦ Screwed ¦ Including joint filler | plywood board (1,9 cm) | Process | Incineration of waste wood, composite [BE]¦ municipal incineration ¦ Alloc Rec, U | kg | 0.5415 | A4-5: Construction process stage | A5 | 0.093073 | 4.2673e-05 | 4.6275e-05
FR06(CS2) tim frame + hemcr fill | 27.1 | Ceiling finish ¦ Cladding ¦ Board ¦ Plywood (19 mm) ¦ Screwed ¦ Including joint filler | plywood board (1,9 cm) | Process | Sorting of waste wooden product, composite [BE] | kg | 0.3249 | A4-5: Construction process stage | A5 | 0.0005294 | 4.6483e-07 | 5.8521e-07
FR06(CS2) tim frame + hemcr fill | 27.1 | Ceiling finish ¦ Cladding ¦ Board ¦ Plywood (19 mm) ¦ Screwed ¦ Including joint filler | plywood board (1,9 cm) | Material loss | Plywood, for indoor use {RER}¦ production ¦ Alloc Rec, U | m3 | 0.00095 | A4-5: Construction process stage | A5 | 0.35509 | 0.0024103 | 0.00043116
FR06(CS2) tim frame + hemcr fill | 27.1 | Ceiling finish ¦ Cladding ¦ Board ¦ Plywood (19 mm) ¦ Screwed ¦ Including joint filler | screws | Transport to site | Transport, freight, lorry >32 metric ton, EURO5 {RER}¦ transport, freight, lorry >32 metric ton, EURO5 ¦ Alloc Rec, U | tkm | 9e-05 | A4-5: Construction process stage | A5 | 7.794e-06 | 4.2891e-09 | 4.207e-09
FR06(CS2) tim frame + hemcr fill | 27.1 | Ceiling finish ¦ Cladding ¦ Board ¦ Plywood (19 mm) ¦ Screwed ¦ Including joint filler | screws | Transport to site | Transport, freight, lorry 16-32 metric ton, EURO5 {RER}¦ transport, freight, lorry 16-32 metric ton, EURO5 ¦ Alloc Rec, U | tkm | 8.6775e-05 | A4-5: Construction process stage | A5 | 1.4146e-05 | 6.6722e-09 | 7.4603e-09
FR06(CS2) tim frame + hemcr fill | 27.1 | Ceiling finish ¦ Cladding ¦ Board ¦ Plywood (19 mm) ¦ Screwed ¦ Including joint filler | screws | Transport to site | Transport, freight, lorry 7.5-16 metric ton, EURO5 {RER}¦ transport, freight, lorry 7.5-16 metric ton, EURO5 ¦ Alloc Rec, U | tkm | 4.725e-06 | A4-5: Construction process stage | A5 | 1.0004e-06 | 4.5056e-10 | 5.1306e-10
FR06(CS2) tim frame + hemcr fill | 27.1 | Ceiling finish ¦ Cladding ¦ Board ¦ Plywood (19 mm) ¦ Screwed ¦ Including joint filler | screws | Transport to site | Transport, freight, lorry 3.5-7.5 metric ton, EURO5 {RER}¦ transport, freight, lorry 3.5-7.5 metric ton, EURO5 ¦ Alloc Rec, U | tkm | 1 | A4-5: Construction process stage | A5
FR06(CS2) tim frame + hemcr fill | 27.1 | Ceiling finish ¦ Cladding ¦ Board ¦ Plywood (19 mm) ¦ Screwed ¦ Including joint filler | screws | Transport EOL | Transport, freight, lorry 16-32 metric ton, EURO5 {RER}¦ transport, freight, lorry 16-32 metric ton, EURO5 ¦ Alloc Rec, U | tkm | 4.875e-05 | A4-5: Construction process stage | A5 | 7.947e-06 | 3.7484e-09 | 4.1912e-09
FR06(CS2) tim frame + hemcr fill | 27.1 | Ceiling finish ¦ Cladding ¦ Board ¦ Plywood (19 mm) ¦ Screwed ¦ Including joint filler | screws | Transport EOL | Transport, freight, lorry 7.5-16 metric ton, EURO5 {RER}¦ transport, freight, lorry 7.5-16 metric ton, EURO5 ¦ Alloc Rec, U | tkm | 1 | A4-5: Construction process stage | A5
FR06(CS2) tim frame + hemcr fill | 27.1 | Ceiling finish ¦ Cladding ¦ Board ¦ Plywood (19 mm) ¦ Screwed ¦ Including joint filler | screws | Transport EOL | Transport, freight, lorry 3.5-7.5 metric ton, EURO5 {RER}¦ transport, freight, lorry 3.5-7.5 metric ton, EURO5 ¦ Alloc Rec, U | tkm | 1 | A4-5: Construction process stage | A5
FR06(CS2) tim frame + hemcr fill | 27.1 | Ceiling finish ¦ Cladding ¦ Board ¦ Plywood (19 mm) ¦ Screwed ¦ Including joint filler | screws | Process | Sorting of waste metals (steel) [BE] | kg | 0.00021375 | A4-5: Construction process stage | A5 | 2.4602e-07 | 7.4256e-11 | 1.0974e-10
FR06(CS2) tim frame + hemcr fill | 27.1 | Ceiling finish ¦ Cladding ¦ Board ¦ Plywood (19 mm) ¦ Screwed ¦ Including joint filler | screws | Process | Landfilling of scrap steel [BE]¦ inert material landfill ¦ Alloc Rec, U | kg | 7.5e-05 | A4-5: Construction process stage | A5 | 3.9934e-07 | 4.4779e-10 | 5.1138e-10
FR06(CS2) tim frame + hemcr fill | 27.1 | Ceiling finish ¦ Cladding ¦ Board ¦ Plywood (19 mm) ¦ Screwed ¦ Including joint filler | screws | Process | No impact incineration | kg | 1 | A4-5: Construction process stage | A5
FR06(CS2) tim frame + hemcr fill | 27.1 | Ceiling finish ¦ Cladding ¦ Board ¦ Plywood (19 mm) ¦ Screwed ¦ Including joint filler | screws | Process | Sorting of waste metals (steel) [BE] | kg | 1.125e-05 | A4-5: Construction process stage | A5 | 1.2948e-08 | 3.9082e-12 | 5.7755e-12
FR06(CS2) tim frame + hemcr fill | 27.1 | Ceiling finish ¦ Cladding ¦ Board ¦ Plywood (19 mm) ¦ Screwed ¦ Including joint filler | screws | Material loss | Chromium steel, screws [RER]¦ production | kg | 0.0015 | A4-5: Construction process stage | A5 | 0.010895 | 1.5788e-05 | 7.0245e-06
FR06(CS2) tim frame + hemcr fill | 27.1 | Ceiling finish ¦ Cladding ¦ Board ¦ Plywood (19 mm) ¦ Screwed ¦ Including joint filler | screw and joint filler | Transport to site | Transport, freight, lorry >32 metric ton, EURO5 {RER}¦ transport, freight, lorry >32 metric ton, EURO5 ¦ Alloc Rec, U | tkm | 0.003909 | A4-5: Construction process stage | A5 | 0.00033852 | 1.8629e-07 | 1.8272e-07
FR06(CS2) tim frame + hemcr fill | 27.1 | Ceiling finish ¦ Cladding ¦ Board ¦ Plywood (19 mm) ¦ Screwed ¦ Including joint filler | screw and joint filler | Transport to site | Transport, freight, lorry 16-32 metric ton, EURO5 {RER}¦ transport, freight, lorry 16-32 metric ton, EURO5 ¦ Alloc Rec, U | tkm | 0.0019871 | A4-5: Construction process stage | A5 | 0.00032392 | 1.5279e-07 | 1.7083e-07
FR06(CS2) tim frame + hemcr fill | 27.1 | Ceiling finish ¦ Cladding ¦ Board ¦ Plywood (19 mm) ¦ Screwed ¦ Including joint filler | screw and joint filler | Transport to site | Transport, freight, lorry 7.5-16 metric ton, EURO5 {RER}¦ transport, freight, lorry 7.5-16 metric ton, EURO5 ¦ Alloc Rec, U | tkm | 0.0019871 | A4-5: Construction process stage | A5 | 0.00042071 | 1.8948e-07 | 2.1577e-07
FR06(CS2) tim frame + hemcr fill | 27.1 | Ceiling finish ¦ Cladding ¦ Board ¦ Plywood (19 mm) ¦ Screwed ¦ Including joint filler | screw and joint filler | Transport to site | Transport, freight, lorry 3.5-7.5 metric ton, EURO5 {RER}¦ transport, freight, lorry 3.5-7.5 metric ton, EURO5 ¦ Alloc Rec, U | tkm | 1 | A4-5: Construction process stage | A5
FR06(CS2) tim frame + hemcr fill | 27.1 | Ceiling finish ¦ Cladding ¦ Board ¦ Plywood (19 mm) ¦ Screwed ¦ Including joint filler | screw and joint filler | Transport EOL | Transport, freight, lorry 16-32 metric ton, EURO5 {RER}¦ transport, freight, lorry 16-32 metric ton, EURO5 ¦ Alloc Rec, U | tkm | 0.0045605 | A4-5: Construction process stage | A5 | 0.00074343 | 3.5066e-07 | 3.9208e-07
FR06(CS2) tim frame + hemcr fill | 27.1 | Ceiling finish ¦ Cladding ¦ Board ¦ Plywood (19 mm) ¦ Screwed ¦ Including joint filler | screw and joint filler | Transport EOL | Transport, freight, lorry 7.5-16 metric ton, EURO5 {RER}¦ transport, freight, lorry 7.5-16 metric ton, EURO5 ¦ Alloc Rec, U | tkm | 1 | A4-5: Construction process stage | A5
FR06(CS2) tim frame + hemcr fill | 27.1 | Ceiling finish ¦ Cladding ¦ Board ¦ Plywood (19 mm) ¦ Screwed ¦ Including joint filler | screw and joint filler | Transport EOL | Transport, freight, lorry 3.5-7.5 metric ton, EURO5 {RER}¦ transport, freight, lorry 3.5-7.5 metric ton, EURO5 ¦ Alloc Rec, U | tkm | 1 | A4-5: Construction process stage | A5
FR06(CS2) tim frame + hemcr fill | 27.1 | Ceiling finish ¦ Cladding ¦ Board ¦ Plywood (19 mm) ¦ Screwed ¦ Including joint filler | screw and joint filler | Process | Sorting of waste gypsum plasterboard [BE]¦ Alloc Rec, U | kg | 0.006515 | A4-5: Construction process stage | A5 | 1.0893e-05 | 6.6652e-09 | 8.7492e-09
FR06(CS2) tim frame + hemcr fill | 27.1 | Ceiling finish ¦ Cladding ¦ Board ¦ Plywood (19 mm) ¦ Screwed ¦ Including joint filler | screw and joint filler | Process | Landfilling of waste plasterboard, reinforced [BE]¦ inert material landfill | kg | 0.05212 | A4-5: Construction process stage | A5 | 0.00027752 | 3.1119e-07 | 3.5538e-07
FR06(CS2) tim frame + hemcr fill | 27.1 | Ceiling finish ¦ Cladding ¦ Board ¦ Plywood (19 mm) ¦ Screwed ¦ Including joint filler | screw and joint filler | Process | No impact incineration | kg | 1 | A4-5: Construction process stage | A5
FR06(CS2) tim frame + hemcr fill | 27.1 | Ceiling finish ¦ Cladding ¦ Board ¦ Plywood (19 mm) ¦ Screwed ¦ Including joint filler | screw and joint filler | Process | Sorting of waste gypsum plasterboard [BE]¦ Alloc Rec, U | kg | 0.02606 | A4-5: Construction process stage | A5 | 4.3571e-05 | 2.6661e-08 | 3.4997e-08
FR06(CS2) tim frame + hemcr fill | 27.1 | Ceiling finish ¦ Cladding ¦ Board ¦ Plywood (19 mm) ¦ Screwed ¦ Including joint filler | screw and joint filler | Material loss | Gypsum putty [RER]¦ production | kg | 0.06515 | A4-5: Construction process stage | A5 | 0.042178 | 3.9416e-05 | 4.5735e-05
FR06(CS2) tim frame + hemcr fill | 27.1 | Ceiling finish ¦ Cladding ¦ Board ¦ Plywood (19 mm) ¦ Screwed ¦ Including joint filler | screw and joint filler | Process | No impact material | kg | 1 | B1-4: Use stage (embodied) | B2.3
FR06(CS2) tim frame + hemcr fill | 27.1 | Ceiling finish ¦ Cladding ¦ Board ¦ Plywood (19 mm) ¦ Screwed ¦ Including joint filler | screw and joint filler | Process | Tap water {RER}¦ market group for ¦ Alloc Rec, U | kg | 0.025 | B1-4: Use stage (embodied) | B2.3 | 9.45e-06 | 5.9e-09 | 5.275e-09
FR06(CS2) tim frame + hemcr fill | 27.1 | Ceiling finish ¦ Cladding ¦ Board ¦ Plywood (19 mm) ¦ Screwed ¦ Including joint filler | screw and joint filler | Process | Base plaster [RER]¦ production ¦ Alloc Rec, U | kg | 0.5 | B1-4: Use stage (embodied) | B2.3 | 0.12968 | 3.99e-05 | 4.365e-05
FR06(CS2) tim frame + hemcr fill | 27.1 | Ceiling finish ¦ Cladding ¦ Board ¦ Plywood (19 mm) ¦ Screwed ¦ Including joint filler | screw and joint filler | Process | Tap water {RER}¦ market group for ¦ Alloc Rec, U | kg | 0.041 | B1-4: Use stage (embodied) | B2.3 | 1.5498e-05 | 9.676e-09 | 8.651e-09
FR06(CS2) tim frame + hemcr fill | 27.1 | Ceiling finish ¦ Cladding ¦ Board ¦ Plywood (19 mm) ¦ Screwed ¦ Including joint filler | screw and joint filler | Process | No impact material | kg | 1 | B1-4: Use stage (embodied) | B2.3
FR06(CS2) tim frame + hemcr fill | 27.1 | Ceiling finish ¦ Cladding ¦ Board ¦ Plywood (19 mm) ¦ Screwed ¦ Including joint filler | screw and joint filler | Process | Tap water {RER}¦ market group for ¦ Alloc Rec, U | kg | 0.025 | B1-4: Use stage (embodied) | B2.3 | 9.45e-06 | 5.9e-09 | 5.275e-09
FR06(CS2) tim frame + hemcr fill | 27.1 | Ceiling finish ¦ Cladding ¦ Board ¦ Plywood (19 mm) ¦ Screwed ¦ Including joint filler | screw and joint filler | Process | Base plaster [RER]¦ production ¦ Alloc Rec, U | kg | 0.5 | B1-4: Use stage (embodied) | B2.3 | 0.12968 | 3.99e-05 | 4.365e-05
FR06(CS2) tim frame + hemcr fill | 27.1 | Ceiling finish ¦ Cladding ¦ Board ¦ Plywood (19 mm) ¦ Screwed ¦ Including joint filler | screw and joint filler | Process | Tap water {RER}¦ market group for ¦ Alloc Rec, U | kg | 0.041 | B1-4: Use stage (embodied) | B2.3 | 1.5498e-05 | 9.676e-09 | 8.651e-09
FR06(CS2) tim frame + hemcr fill | 27.1 | Ceiling finish ¦ Cladding ¦ Board ¦ Plywood (19 mm) ¦ Screwed ¦ Including joint filler | plywood board (1,9 cm) | Transport to site | Transport, freight, lorry >32 metric ton, EURO5 {RER}¦ transport, freight, lorry >32 metric ton, EURO5 ¦ Alloc Rec, U | tkm | 0.684 | B1-4: Use stage (embodied) | B4.1 | 0.059234 | 3.2598e-05 | 3.1973e-05
FR06(CS2) tim frame + hemcr fill | 27.1 | Ceiling finish ¦ Cladding ¦ Board ¦ Plywood (19 mm) ¦ Screwed ¦ Including joint filler | plywood board (1,9 cm) | Transport to site | Transport, freight, lorry >32 metric ton, EURO5 {RER}¦ transport, freight, lorry >32 metric ton, EURO5 ¦ Alloc Rec, U | tkm | 0.0342 | B1-4: Use stage (embodied) | B4.1 | 0.0029617 | 1.6299e-06 | 1.5987e-06
FR06(CS2) tim frame + hemcr fill | 27.1 | Ceiling finish ¦ Cladding ¦ Board ¦ Plywood (19 mm) ¦ Screwed ¦ Including joint filler | plywood board (1,9 cm) | Transport to site | Transport, freight, lorry 16-32 metric ton, EURO5 {RER}¦ transport, freight, lorry 16-32 metric ton, EURO5 ¦ Alloc Rec, U | tkm | 0.65949 | B1-4: Use stage (embodied) | B4.1 | 0.10751 | 5.0709e-05 | 5.6698e-05
FR06(CS2) tim frame + hemcr fill | 27.1 | Ceiling finish ¦ Cladding ¦ Board ¦ Plywood (19 mm) ¦ Screwed ¦ Including joint filler | plywood board (1,9 cm) | Transport to site | Transport, freight, lorry 16-32 metric ton, EURO5 {RER}¦ transport, freight, lorry 16-32 metric ton, EURO5 ¦ Alloc Rec, U | tkm | 0.032975 | B1-4: Use stage (embodied) | B4.1 | 0.0053753 | 2.5354e-06 | 2.8349e-06
FR06(CS2) tim frame + hemcr fill | 27.1 | Ceiling finish ¦ Cladding ¦ Board ¦ Plywood (19 mm) ¦ Screwed ¦ Including joint filler | plywood board (1,9 cm) | Transport to site | Transport, freight, lorry 7.5-16 metric ton, EURO5 {RER}¦ transport, freight, lorry 7.5-16 metric ton, EURO5 ¦ Alloc Rec, U | tkm | 0.03591 | B1-4: Use stage (embodied) | B4.1 | 0.007603 | 3.4242e-06 | 3.8993e-06
FR06(CS2) tim frame + hemcr fill | 27.1 | Ceiling finish ¦ Cladding ¦ Board ¦ Plywood (19 mm) ¦ Screwed ¦ Including joint filler | plywood board (1,9 cm) | Transport to site | Transport, freight, lorry 7.5-16 metric ton, EURO5 {RER}¦ transport, freight, lorry 7.5-16 metric ton, EURO5 ¦ Alloc Rec, U | tkm | 0.0017955 | B1-4: Use stage (embodied) | B4.1 | 0.00038015 | 1.7121e-07 | 1.9496e-07
FR06(CS2) tim frame + hemcr fill | 27.1 | Ceiling finish ¦ Cladding ¦ Board ¦ Plywood (19 mm) ¦ Screwed ¦ Including joint filler | plywood board (1,9 cm) | Transport to site | Transport, freight, lorry 3.5-7.5 metric ton, EURO5 {RER}¦ transport, freight, lorry 3.5-7.5 metric ton, EURO5 ¦ Alloc Rec, U | tkm | 1 | B1-4: Use stage (embodied) | B4.1
FR06(CS2) tim frame + hemcr fill | 27.1 | Ceiling finish ¦ Cladding ¦ Board ¦ Plywood (19 mm) ¦ Screwed ¦ Including joint filler | plywood board (1,9 cm) | Transport to site | Transport, freight, lorry 3.5-7.5 metric ton, EURO5 {RER}¦ transport, freight, lorry 3.5-7.5 metric ton, EURO5 ¦ Alloc Rec, U | tkm | 1 | B1-4: Use stage (embodied) | B4.1
FR06(CS2) tim frame + hemcr fill | 27.1 | Ceiling finish ¦ Cladding ¦ Board ¦ Plywood (19 mm) ¦ Screwed ¦ Including joint filler | plywood board (1,9 cm) | Transport EOL | Transport, freight, lorry 16-32 metric ton, EURO5 {RER}¦ transport, freight, lorry 16-32 metric ton, EURO5 ¦ Alloc Rec, U | tkm | 1.425 | B1-4: Use stage (embodied) | B4.1 | 0.2323 | 0.00010957 | 0.00012251
FR06(CS2) tim frame + hemcr fill | 27.1 | Ceiling finish ¦ Cladding ¦ Board ¦ Plywood (19 mm) ¦ Screwed ¦ Including joint filler | plywood board (1,9 cm) | Transport EOL | Transport, freight, lorry 16-32 metric ton, EURO5 {RER}¦ transport, freight, lorry 16-32 metric ton, EURO5 ¦ Alloc Rec, U | tkm | 0.07125 | B1-4: Use stage (embodied) | B4.1 | 0.011615 | 5.4785e-06 | 6.1256e-06
FR06(CS2) tim frame + hemcr fill | 27.1 | Ceiling finish ¦ Cladding ¦ Board ¦ Plywood (19 mm) ¦ Screwed ¦ Including joint filler | plywood board (1,9 cm) | Transport EOL | Transport, freight, lorry 7.5-16 metric ton, EURO5 {RER}¦ transport, freight, lorry 7.5-16 metric ton, EURO5 ¦ Alloc Rec, U | tkm | 1 | B1-4: Use stage (embodied) | B4.1
FR06(CS2) tim frame + hemcr fill | 27.1 | Ceiling finish ¦ Cladding ¦ Board ¦ Plywood (19 mm) ¦ Screwed ¦ Including joint filler | plywood board (1,9 cm) | Transport EOL | Transport, freight, lorry 7.5-16 metric ton, EURO5 {RER}¦ transport, freight, lorry 7.5-16 metric ton, EURO5 ¦ Alloc Rec, U | tkm | 1 | B1-4: Use stage (embodied) | B4.1
FR06(CS2) tim frame + hemcr fill | 27.1 | Ceiling finish ¦ Cladding ¦ Board ¦ Plywood (19 mm) ¦ Screwed ¦ Including joint filler | plywood board (1,9 cm) | Transport EOL | Transport, freight, lorry 3.5-7.5 metric ton, EURO5 {RER}¦ transport, freight, lorry 3.5-7.5 metric ton, EURO5 ¦ Alloc Rec, U | tkm | 1 | B1-4: Use stage (embodied) | B4.1
FR06(CS2) tim frame + hemcr fill | 27.1 | Ceiling finish ¦ Cladding ¦ Board ¦ Plywood (19 mm) ¦ Screwed ¦ Including joint filler | plywood board (1,9 cm) | Transport EOL | Transport, freight, lorry 3.5-7.5 metric ton, EURO5 {RER}¦ transport, freight, lorry 3.5-7.5 metric ton, EURO5 ¦ Alloc Rec, U | tkm | 1 | B1-4: Use stage (embodied) | B4.1
FR06(CS2) tim frame + hemcr fill | 27.1 | Ceiling finish ¦ Cladding ¦ Board ¦ Plywood (19 mm) ¦ Screwed ¦ Including joint filler | plywood board (1,9 cm) | Process | Sorting of waste wooden product, composite [BE] | kg | 0.342 | B1-4: Use stage (embodied) | B4.1 | 0.00055726 | 4.8929e-07 | 6.1601e-07
FR06(CS2) tim frame + hemcr fill | 27.1 | Ceiling finish ¦ Cladding ¦ Board ¦ Plywood (19 mm) ¦ Screwed ¦ Including joint filler | plywood board (1,9 cm) | Process | Sorting of waste wooden product, composite [BE] | kg | 0.0171 | B1-4: Use stage (embodied) | B4.1 | 2.7863e-05 | 2.4465e-08 | 3.08e-08
FR06(CS2) tim frame + hemcr fill | 27.1 | Ceiling finish ¦ Cladding ¦ Board ¦ Plywood (19 mm) ¦ Screwed ¦ Including joint filler | plywood board (1,9 cm) | Process | No impact landfilling | kg | 1 | B1-4: Use stage (embodied) | B4.1
FR06(CS2) tim frame + hemcr fill | 27.1 | Ceiling finish ¦ Cladding ¦ Board ¦ Plywood (19 mm) ¦ Screwed ¦ Including joint filler | plywood board (1,9 cm) | Process | No impact landfilling | kg | 1 | B1-4: Use stage (embodied) | B4.1
FR06(CS2) tim frame + hemcr fill | 27.1 | Ceiling finish ¦ Cladding ¦ Board ¦ Plywood (19 mm) ¦ Screwed ¦ Including joint filler | plywood board (1,9 cm) | Process | Incineration of waste wood, composite [BE]¦ municipal incineration ¦ Alloc Rec, U | kg | 10.83 | B1-4: Use stage (embodied) | B4.1 | 1.8615 | 0.00085347 | 0.00092549
FR06(CS2) tim frame + hemcr fill | 27.1 | Ceiling finish ¦ Cladding ¦ Board ¦ Plywood (19 mm) ¦ Screwed ¦ Including joint filler | plywood board (1,9 cm) | Process | Incineration of waste wood, composite [BE]¦ municipal incineration ¦ Alloc Rec, U | kg | 0.5415 | B1-4: Use stage (embodied) | B4.1 | 0.093073 | 4.2673e-05 | 4.6275e-05
FR06(CS2) tim frame + hemcr fill | 27.1 | Ceiling finish ¦ Cladding ¦ Board ¦ Plywood (19 mm) ¦ Screwed ¦ Including joint filler | plywood board (1,9 cm) | Process | Sorting of waste wooden product, composite [BE] | kg | 6.498 | B1-4: Use stage (embodied) | B4.1 | 0.010588 | 9.2966e-06 | 1.1704e-05
FR06(CS2) tim frame + hemcr fill | 27.1 | Ceiling finish ¦ Cladding ¦ Board ¦ Plywood (19 mm) ¦ Screwed ¦ Including joint filler | plywood board (1,9 cm) | Process | Sorting of waste wooden product, composite [BE] | kg | 0.3249 | B1-4: Use stage (embodied) | B4.1 | 0.0005294 | 4.6483e-07 | 5.8521e-07
FR06(CS2) tim frame + hemcr fill | 27.1 | Ceiling finish ¦ Cladding ¦ Board ¦ Plywood (19 mm) ¦ Screwed ¦ Including joint filler | plywood board (1,9 cm) | Material in | Plywood, for indoor use {RER}¦ production ¦ Alloc Rec, U | m3 | 0.019 | B1-4: Use stage (embodied) | B4.1 | 7.1018 | 0.048206 | 0.0086232
FR06(CS2) tim frame + hemcr fill | 27.1 | Ceiling finish ¦ Cladding ¦ Board ¦ Plywood (19 mm) ¦ Screwed ¦ Including joint filler | plywood board (1,9 cm) | Process | Plywood, for indoor use {RER}¦ production ¦ Alloc Rec, U | m3 | 0.00095 | B1-4: Use stage (embodied) | B4.1 | 0.35509 | 0.0024103 | 0.00043116
FR06(CS2) tim frame + hemcr fill | 27.1 | Ceiling finish ¦ Cladding ¦ Board ¦ Plywood (19 mm) ¦ Screwed ¦ Including joint filler | plywood board (1,9 cm) | Material out | Demolition of waste wood [BE] | kg | 11.4 | B1-4: Use stage (embodied) | B4.1
FR06(CS2) tim frame + hemcr fill | 27.1 | Ceiling finish ¦ Cladding ¦ Board ¦ Plywood (19 mm) ¦ Screwed ¦ Including joint filler | screws | Transport to site | Transport, freight, lorry >32 metric ton, EURO5 {RER}¦ transport, freight, lorry >32 metric ton, EURO5 ¦ Alloc Rec, U | tkm | 0.0018 | B1-4: Use stage (embodied) | B4.1 | 0.00015588 | 8.5783e-08 | 8.414e-08
FR06(CS2) tim frame + hemcr fill | 27.1 | Ceiling finish ¦ Cladding ¦ Board ¦ Plywood (19 mm) ¦ Screwed ¦ Including joint filler | screws | Transport to site | Transport, freight, lorry >32 metric ton, EURO5 {RER}¦ transport, freight, lorry >32 metric ton, EURO5 ¦ Alloc Rec, U | tkm | 9e-05 | B1-4: Use stage (embodied) | B4.1 | 7.794e-06 | 4.2891e-09 | 4.207e-09
FR06(CS2) tim frame + hemcr fill | 27.1 | Ceiling finish ¦ Cladding ¦ Board ¦ Plywood (19 mm) ¦ Screwed ¦ Including joint filler | screws | Transport to site | Transport, freight, lorry 16-32 metric ton, EURO5 {RER}¦ transport, freight, lorry 16-32 metric ton, EURO5 ¦ Alloc Rec, U | tkm | 0.0017355 | B1-4: Use stage (embodied) | B4.1 | 0.00028291 | 1.3344e-07 | 1.4921e-07
FR06(CS2) tim frame + hemcr fill | 27.1 | Ceiling finish ¦ Cladding ¦ Board ¦ Plywood (19 mm) ¦ Screwed ¦ Including joint filler | screws | Transport to site | Transport, freight, lorry 16-32 metric ton, EURO5 {RER}¦ transport, freight, lorry 16-32 metric ton, EURO5 ¦ Alloc Rec, U | tkm | 8.6775e-05 | B1-4: Use stage (embodied) | B4.1 | 1.4146e-05 | 6.6722e-09 | 7.4603e-09
FR06(CS2) tim frame + hemcr fill | 27.1 | Ceiling finish ¦ Cladding ¦ Board ¦ Plywood (19 mm) ¦ Screwed ¦ Including joint filler | screws | Transport to site | Transport, freight, lorry 7.5-16 metric ton, EURO5 {RER}¦ transport, freight, lorry 7.5-16 metric ton, EURO5 ¦ Alloc Rec, U | tkm | 9.45e-05 | B1-4: Use stage (embodied) | B4.1 | 2.0008e-05 | 9.0112e-09 | 1.0261e-08
FR06(CS2) tim frame + hemcr fill | 27.1 | Ceiling finish ¦ Cladding ¦ Board ¦ Plywood (19 mm) ¦ Screwed ¦ Including joint filler | screws | Transport to site | Transport, freight, lorry 7.5-16 metric ton, EURO5 {RER}¦ transport, freight, lorry 7.5-16 metric ton, EURO5 ¦ Alloc Rec, U | tkm | 4.725e-06 | B1-4: Use stage (embodied) | B4.1 | 1.0004e-06 | 4.5056e-10 | 5.1306e-10
FR06(CS2) tim frame + hemcr fill | 27.1 | Ceiling finish ¦ Cladding ¦ Board ¦ Plywood (19 mm) ¦ Screwed ¦ Including joint filler | screws | Transport to site | Transport, freight, lorry 3.5-7.5 metric ton, EURO5 {RER}¦ transport, freight, lorry 3.5-7.5 metric ton, EURO5 ¦ Alloc Rec, U | tkm | 1 | B1-4: Use stage (embodied) | B4.1
FR06(CS2) tim frame + hemcr fill | 27.1 | Ceiling finish ¦ Cladding ¦ Board ¦ Plywood (19 mm) ¦ Screwed ¦ Including joint filler | screws | Transport to site | Transport, freight, lorry 3.5-7.5 metric ton, EURO5 {RER}¦ transport, freight, lorry 3.5-7.5 metric ton, EURO5 ¦ Alloc Rec, U | tkm | 1 | B1-4: Use stage (embodied) | B4.1
FR06(CS2) tim frame + hemcr fill | 27.1 | Ceiling finish ¦ Cladding ¦ Board ¦ Plywood (19 mm) ¦ Screwed ¦ Including joint filler | screws | Transport EOL | Transport, freight, lorry 16-32 metric ton, EURO5 {RER}¦ transport, freight, lorry 16-32 metric ton, EURO5 ¦ Alloc Rec, U | tkm | 0.000975 | B1-4: Use stage (embodied) | B4.1 | 0.00015894 | 7.4969e-08 | 8.3824e-08
FR06(CS2) tim frame + hemcr fill | 27.1 | Ceiling finish ¦ Cladding ¦ Board ¦ Plywood (19 mm) ¦ Screwed ¦ Including joint filler | screws | Transport EOL | Transport, freight, lorry 16-32 metric ton, EURO5 {RER}¦ transport, freight, lorry 16-32 metric ton, EURO5 ¦ Alloc Rec, U | tkm | 4.875e-05 | B1-4: Use stage (embodied) | B4.1 | 7.947e-06 | 3.7484e-09 | 4.1912e-09
FR06(CS2) tim frame + hemcr fill | 27.1 | Ceiling finish ¦ Cladding ¦ Board ¦ Plywood (19 mm) ¦ Screwed ¦ Including joint filler | screws | Transport EOL | Transport, freight, lorry 7.5-16 metric ton, EURO5 {RER}¦ transport, freight, lorry 7.5-16 metric ton, EURO5 ¦ Alloc Rec, U | tkm | 1 | B1-4: Use stage (embodied) | B4.1
FR06(CS2) tim frame + hemcr fill | 27.1 | Ceiling finish ¦ Cladding ¦ Board ¦ Plywood (19 mm) ¦ Screwed ¦ Including joint filler | screws | Transport EOL | Transport, freight, lorry 7.5-16 metric ton, EURO5 {RER}¦ transport, freight, lorry 7.5-16 metric ton, EURO5 ¦ Alloc Rec, U | tkm | 1 | B1-4: Use stage (embodied) | B4.1
FR06(CS2) tim frame + hemcr fill | 27.1 | Ceiling finish ¦ Cladding ¦ Board ¦ Plywood (19 mm) ¦ Screwed ¦ Including joint filler | screws | Transport EOL | Transport, freight, lorry 3.5-7.5 metric ton, EURO5 {RER}¦ transport, freight, lorry 3.5-7.5 metric ton, EURO5 ¦ Alloc Rec, U | tkm | 1 | B1-4: Use stage (embodied) | B4.1
FR06(CS2) tim frame + hemcr fill | 27.1 | Ceiling finish ¦ Cladding ¦ Board ¦ Plywood (19 mm) ¦ Screwed ¦ Including joint filler | screws | Transport EOL | Transport, freight, lorry 3.5-7.5 metric ton, EURO5 {RER}¦ transport, freight, lorry 3.5-7.5 metric ton, EURO5 ¦ Alloc Rec, U | tkm | 1 | B1-4: Use stage (embodied) | B4.1
FR06(CS2) tim frame + hemcr fill | 27.1 | Ceiling finish ¦ Cladding ¦ Board ¦ Plywood (19 mm) ¦ Screwed ¦ Including joint filler | screws | Process | Sorting of waste metals (steel) [BE] | kg | 0.004275 | B1-4: Use stage (embodied) | B4.1 | 4.9203e-06 | 1.4851e-09 | 2.1947e-09
FR06(CS2) tim frame + hemcr fill | 27.1 | Ceiling finish ¦ Cladding ¦ Board ¦ Plywood (19 mm) ¦ Screwed ¦ Including joint filler | screws | Process | Sorting of waste metals (steel) [BE] | kg | 0.00021375 | B1-4: Use stage (embodied) | B4.1 | 2.4602e-07 | 7.4256e-11 | 1.0974e-10
FR06(CS2) tim frame + hemcr fill | 27.1 | Ceiling finish ¦ Cladding ¦ Board ¦ Plywood (19 mm) ¦ Screwed ¦ Including joint filler | screws | Process | Landfilling of scrap steel [BE]¦ inert material landfill ¦ Alloc Rec, U | kg | 0.0015 | B1-4: Use stage (embodied) | B4.1 | 7.9868e-06 | 8.9559e-09 | 1.0228e-08
FR06(CS2) tim frame + hemcr fill | 27.1 | Ceiling finish ¦ Cladding ¦ Board ¦ Plywood (19 mm) ¦ Screwed ¦ Including joint filler | screws | Process | Landfilling of scrap steel [BE]¦ inert material landfill ¦ Alloc Rec, U | kg | 7.5e-05 | B1-4: Use stage (embodied) | B4.1 | 3.9934e-07 | 4.4779e-10 | 5.1138e-10
FR06(CS2) tim frame + hemcr fill | 27.1 | Ceiling finish ¦ Cladding ¦ Board ¦ Plywood (19 mm) ¦ Screwed ¦ Including joint filler | screws | Process | No impact incineration | kg | 1 | B1-4: Use stage (embodied) | B4.1
FR06(CS2) tim frame + hemcr fill | 27.1 | Ceiling finish ¦ Cladding ¦ Board ¦ Plywood (19 mm) ¦ Screwed ¦ Including joint filler | screws | Process | No impact incineration | kg | 1 | B1-4: Use stage (embodied) | B4.1
FR06(CS2) tim frame + hemcr fill | 27.1 | Ceiling finish ¦ Cladding ¦ Board ¦ Plywood (19 mm) ¦ Screwed ¦ Including joint filler | screws | Process | Sorting of waste metals (steel) [BE] | kg | 0.000225 | B1-4: Use stage (embodied) | B4.1 | 2.5896e-07 | 7.8164e-11 | 1.1551e-10
FR06(CS2) tim frame + hemcr fill | 27.1 | Ceiling finish ¦ Cladding ¦ Board ¦ Plywood (19 mm) ¦ Screwed ¦ Including joint filler | screws | Process | Sorting of waste metals (steel) [BE] | kg | 1.125e-05 | B1-4: Use stage (embodied) | B4.1 | 1.2948e-08 | 3.9082e-12 | 5.7755e-12
FR06(CS2) tim frame + hemcr fill | 27.1 | Ceiling finish ¦ Cladding ¦ Board ¦ Plywood (19 mm) ¦ Screwed ¦ Including joint filler | screws | Material in | Chromium steel, screws [RER]¦ production | kg | 0.03 | B1-4: Use stage (embodied) | B4.1 | 0.2179 | 0.00031575 | 0.00014049
FR06(CS2) tim frame + hemcr fill | 27.1 | Ceiling finish ¦ Cladding ¦ Board ¦ Plywood (19 mm) ¦ Screwed ¦ Including joint filler | screws | Process | Chromium steel, screws [RER]¦ production | kg | 0.0015 | B1-4: Use stage (embodied) | B4.1 | 0.010895 | 1.5788e-05 | 7.0245e-06
FR06(CS2) tim frame + hemcr fill | 27.1 | Ceiling finish ¦ Cladding ¦ Board ¦ Plywood (19 mm) ¦ Screwed ¦ Including joint filler | screws | Material out | Demolition of waste wood [BE] | kg | 0.03 | B1-4: Use stage (embodied) | B4.1
FR06(CS2) tim frame + hemcr fill | 27.1 | Ceiling finish ¦ Cladding ¦ Board ¦ Plywood (19 mm) ¦ Screwed ¦ Including joint filler | screw and joint filler | Transport to site | Transport, freight, lorry >32 metric ton, EURO5 {RER}¦ transport, freight, lorry >32 metric ton, EURO5 ¦ Alloc Rec, U | tkm | 0.07818 | B1-4: Use stage (embodied) | B4.1 | 0.0067704 | 3.7258e-06 | 3.6545e-06
FR06(CS2) tim frame + hemcr fill | 27.1 | Ceiling finish ¦ Cladding ¦ Board ¦ Plywood (19 mm) ¦ Screwed ¦ Including joint filler | screw and joint filler | Transport to site | Transport, freight, lorry >32 metric ton, EURO5 {RER}¦ transport, freight, lorry >32 metric ton, EURO5 ¦ Alloc Rec, U | tkm | 0.003909 | B1-4: Use stage (embodied) | B4.1 | 0.00033852 | 1.8629e-07 | 1.8272e-07
FR06(CS2) tim frame + hemcr fill | 27.1 | Ceiling finish ¦ Cladding ¦ Board ¦ Plywood (19 mm) ¦ Screwed ¦ Including joint filler | screw and joint filler | Transport to site | Transport, freight, lorry 16-32 metric ton, EURO5 {RER}¦ transport, freight, lorry 16-32 metric ton, EURO5 ¦ Alloc Rec, U | tkm | 0.039741 | B1-4: Use stage (embodied) | B4.1 | 0.0064785 | 3.0558e-06 | 3.4167e-06
FR06(CS2) tim frame + hemcr fill | 27.1 | Ceiling finish ¦ Cladding ¦ Board ¦ Plywood (19 mm) ¦ Screwed ¦ Including joint filler | screw and joint filler | Transport to site | Transport, freight, lorry 16-32 metric ton, EURO5 {RER}¦ transport, freight, lorry 16-32 metric ton, EURO5 ¦ Alloc Rec, U | tkm | 0.0019871 | B1-4: Use stage (embodied) | B4.1 | 0.00032392 | 1.5279e-07 | 1.7083e-07
FR06(CS2) tim frame + hemcr fill | 27.1 | Ceiling finish ¦ Cladding ¦ Board ¦ Plywood (19 mm) ¦ Screwed ¦ Including joint filler | screw and joint filler | Transport to site | Transport, freight, lorry 7.5-16 metric ton, EURO5 {RER}¦ transport, freight, lorry 7.5-16 metric ton, EURO5 ¦ Alloc Rec, U | tkm | 0.039741 | B1-4: Use stage (embodied) | B4.1 | 0.0084142 | 3.7896e-06 | 4.3153e-06
FR06(CS2) tim frame + hemcr fill | 27.1 | Ceiling finish ¦ Cladding ¦ Board ¦ Plywood (19 mm) ¦ Screwed ¦ Including joint filler | screw and joint filler | Transport to site | Transport, freight, lorry 7.5-16 metric ton, EURO5 {RER}¦ transport, freight, lorry 7.5-16 metric ton, EURO5 ¦ Alloc Rec, U | tkm | 0.0019871 | B1-4: Use stage (embodied) | B4.1 | 0.00042071 | 1.8948e-07 | 2.1577e-07
FR06(CS2) tim frame + hemcr fill | 27.1 | Ceiling finish ¦ Cladding ¦ Board ¦ Plywood (19 mm) ¦ Screwed ¦ Including joint filler | screw and joint filler | Transport to site | Transport, freight, lorry 3.5-7.5 metric ton, EURO5 {RER}¦ transport, freight, lorry 3.5-7.5 metric ton, EURO5 ¦ Alloc Rec, U | tkm | 1 | B1-4: Use stage (embodied) | B4.1
FR06(CS2) tim frame + hemcr fill | 27.1 | Ceiling finish ¦ Cladding ¦ Board ¦ Plywood (19 mm) ¦ Screwed ¦ Including joint filler | screw and joint filler | Transport to site | Transport, freight, lorry 3.5-7.5 metric ton, EURO5 {RER}¦ transport, freight, lorry 3.5-7.5 metric ton, EURO5 ¦ Alloc Rec, U | tkm | 1 | B1-4: Use stage (embodied) | B4.1
FR06(CS2) tim frame + hemcr fill | 27.1 | Ceiling finish ¦ Cladding ¦ Board ¦ Plywood (19 mm) ¦ Screwed ¦ Including joint filler | screw and joint filler | Transport EOL | Transport, freight, lorry 16-32 metric ton, EURO5 {RER}¦ transport, freight, lorry 16-32 metric ton, EURO5 ¦ Alloc Rec, U | tkm | 0.09121 | B1-4: Use stage (embodied) | B4.1 | 0.014869 | 7.0132e-06 | 7.8416e-06
FR06(CS2) tim frame + hemcr fill | 27.1 | Ceiling finish ¦ Cladding ¦ Board ¦ Plywood (19 mm) ¦ Screwed ¦ Including joint filler | screw and joint filler | Transport EOL | Transport, freight, lorry 16-32 metric ton, EURO5 {RER}¦ transport, freight, lorry 16-32 metric ton, EURO5 ¦ Alloc Rec, U | tkm | 0.0045605 | B1-4: Use stage (embodied) | B4.1 | 0.00074343 | 3.5066e-07 | 3.9208e-07
FR06(CS2) tim frame + hemcr fill | 27.1 | Ceiling finish ¦ Cladding ¦ Board ¦ Plywood (19 mm) ¦ Screwed ¦ Including joint filler | screw and joint filler | Transport EOL | Transport, freight, lorry 7.5-16 metric ton, EURO5 {RER}¦ transport, freight, lorry 7.5-16 metric ton, EURO5 ¦ Alloc Rec, U | tkm | 1 | B1-4: Use stage (embodied) | B4.1
FR06(CS2) tim frame + hemcr fill | 27.1 | Ceiling finish ¦ Cladding ¦ Board ¦ Plywood (19 mm) ¦ Screwed ¦ Including joint filler | screw and joint filler | Transport EOL | Transport, freight, lorry 7.5-16 metric ton, EURO5 {RER}¦ transport, freight, lorry 7.5-16 metric ton, EURO5 ¦ Alloc Rec, U | tkm | 1 | B1-4: Use stage (embodied) | B4.1
FR06(CS2) tim frame + hemcr fill | 27.1 | Ceiling finish ¦ Cladding ¦ Board ¦ Plywood (19 mm) ¦ Screwed ¦ Including joint filler | screw and joint filler | Transport EOL | Transport, freight, lorry 3.5-7.5 metric ton, EURO5 {RER}¦ transport, freight, lorry 3.5-7.5 metric ton, EURO5 ¦ Alloc Rec, U | tkm | 1 | B1-4: Use stage (embodied) | B4.1
FR06(CS2) tim frame + hemcr fill | 27.1 | Ceiling finish ¦ Cladding ¦ Board ¦ Plywood (19 mm) ¦ Screwed ¦ Including joint filler | screw and joint filler | Transport EOL | Transport, freight, lorry 3.5-7.5 metric ton, EURO5 {RER}¦ transport, freight, lorry 3.5-7.5 metric ton, EURO5 ¦ Alloc Rec, U | tkm | 1 | B1-4: Use stage (embodied) | B4.1
FR06(CS2) tim frame + hemcr fill | 27.1 | Ceiling finish ¦ Cladding ¦ Board ¦ Plywood (19 mm) ¦ Screwed ¦ Including joint filler | screw and joint filler | Process | Sorting of waste gypsum plasterboard [BE]¦ Alloc Rec, U | kg | 0.1303 | B1-4: Use stage (embodied) | B4.1 | 0.00021785 | 1.333e-07 | 1.7498e-07
FR06(CS2) tim frame + hemcr fill | 27.1 | Ceiling finish ¦ Cladding ¦ Board ¦ Plywood (19 mm) ¦ Screwed ¦ Including joint filler | screw and joint filler | Process | Sorting of waste gypsum plasterboard [BE]¦ Alloc Rec, U | kg | 0.006515 | B1-4: Use stage (embodied) | B4.1 | 1.0893e-05 | 6.6652e-09 | 8.7492e-09
FR06(CS2) tim frame + hemcr fill | 27.1 | Ceiling finish ¦ Cladding ¦ Board ¦ Plywood (19 mm) ¦ Screwed ¦ Including joint filler | screw and joint filler | Process | Landfilling of waste plasterboard, reinforced [BE]¦ inert material landfill | kg | 1.0424 | B1-4: Use stage (embodied) | B4.1 | 0.0055503 | 6.2237e-06 | 7.1075e-06
FR06(CS2) tim frame + hemcr fill | 27.1 | Ceiling finish ¦ Cladding ¦ Board ¦ Plywood (19 mm) ¦ Screwed ¦ Including joint filler | screw and joint filler | Process | Landfilling of waste plasterboard, reinforced [BE]¦ inert material landfill | kg | 0.05212 | B1-4: Use stage (embodied) | B4.1 | 0.00027752 | 3.1119e-07 | 3.5538e-07
FR06(CS2) tim frame + hemcr fill | 27.1 | Ceiling finish ¦ Cladding ¦ Board ¦ Plywood (19 mm) ¦ Screwed ¦ Including joint filler | screw and joint filler | Process | No impact incineration | kg | 1 | B1-4: Use stage (embodied) | B4.1
FR06(CS2) tim frame + hemcr fill | 27.1 | Ceiling finish ¦ Cladding ¦ Board ¦ Plywood (19 mm) ¦ Screwed ¦ Including joint filler | screw and joint filler | Process | No impact incineration | kg | 1 | B1-4: Use stage (embodied) | B4.1
FR06(CS2) tim frame + hemcr fill | 27.1 | Ceiling finish ¦ Cladding ¦ Board ¦ Plywood (19 mm) ¦ Screwed ¦ Including joint filler | screw and joint filler | Process | Sorting of waste gypsum plasterboard [BE]¦ Alloc Rec, U | kg | 0.5212 | B1-4: Use stage (embodied) | B4.1 | 0.00087141 | 5.3322e-07 | 6.9993e-07
FR06(CS2) tim frame + hemcr fill | 27.1 | Ceiling finish ¦ Cladding ¦ Board ¦ Plywood (19 mm) ¦ Screwed ¦ Including joint filler | screw and joint filler | Process | Sorting of waste gypsum plasterboard [BE]¦ Alloc Rec, U | kg | 0.02606 | B1-4: Use stage (embodied) | B4.1 | 4.3571e-05 | 2.6661e-08 | 3.4997e-08
FR06(CS2) tim frame + hemcr fill | 27.1 | Ceiling finish ¦ Cladding ¦ Board ¦ Plywood (19 mm) ¦ Screwed ¦ Including joint filler | screw and joint filler | Material in | Gypsum putty [RER]¦ production | kg | 1.303 | B1-4: Use stage (embodied) | B4.1 | 0.84355 | 0.00078831 | 0.00091471
FR06(CS2) tim frame + hemcr fill | 27.1 | Ceiling finish ¦ Cladding ¦ Board ¦ Plywood (19 mm) ¦ Screwed ¦ Including joint filler | screw and joint filler | Process | Gypsum putty [RER]¦ production | kg | 0.06515 | B1-4: Use stage (embodied) | B4.1 | 0.042178 | 3.9416e-05 | 4.5735e-05
FR06(CS2) tim frame + hemcr fill | 27.1 | Ceiling finish ¦ Cladding ¦ Board ¦ Plywood (19 mm) ¦ Screwed ¦ Including joint filler | screw and joint filler | Material out | Demolition of waste wood [BE] | kg | 1.303 | B1-4: Use stage (embodied) | B4.1
FR06(CS2) tim frame + hemcr fill | 27.1 | Ceiling finish ¦ Cladding ¦ Board ¦ Plywood (19 mm) ¦ Screwed ¦ Including joint filler | screw and joint filler | Process | No impact material | kg | 1 | B1-4: Use stage (embodied) | B2.3
FR06(CS2) tim frame + hemcr fill | 27.1 | Ceiling finish ¦ Cladding ¦ Board ¦ Plywood (19 mm) ¦ Screwed ¦ Including joint filler | screw and joint filler | Process | Tap water {RER}¦ market group for ¦ Alloc Rec, U | kg | 0.025 | B1-4: Use stage (embodied) | B2.3 | 9.45e-06 | 5.9e-09 | 5.275e-09
FR06(CS2) tim frame + hemcr fill | 27.1 | Ceiling finish ¦ Cladding ¦ Board ¦ Plywood (19 mm) ¦ Screwed ¦ Including joint filler | screw and joint filler | Process | Base plaster [RER]¦ production ¦ Alloc Rec, U | kg | 0.5 | B1-4: Use stage (embodied) | B2.3 | 0.12968 | 3.99e-05 | 4.365e-05
FR06(CS2) tim frame + hemcr fill | 27.1 | Ceiling finish ¦ Cladding ¦ Board ¦ Plywood (19 mm) ¦ Screwed ¦ Including joint filler | screw and joint filler | Process | Tap water {RER}¦ market group for ¦ Alloc Rec, U | kg | 0.041 | B1-4: Use stage (embodied) | B2.3 | 1.5498e-05 | 9.676e-09 | 8.651e-09
FR06(CS2) tim frame + hemcr fill | 27.1 | Ceiling finish ¦ Cladding ¦ Board ¦ Plywood (19 mm) ¦ Screwed ¦ Including joint filler | screw and joint filler | Process | No impact material | kg | 1 | B1-4: Use stage (embodied) | B2.3
FR06(CS2) tim frame + hemcr fill | 27.1 | Ceiling finish ¦ Cladding ¦ Board ¦ Plywood (19 mm) ¦ Screwed ¦ Including joint filler | screw and joint filler | Process | Tap water {RER}¦ market group for ¦ Alloc Rec, U | kg | 0.025 | B1-4: Use stage (embodied) | B2.3 | 9.45e-06 | 5.9e-09 | 5.275e-09
FR06(CS2) tim frame + hemcr fill | 27.1 | Ceiling finish ¦ Cladding ¦ Board ¦ Plywood (19 mm) ¦ Screwed ¦ Including joint filler | screw and joint filler | Process | Base plaster [RER]¦ production ¦ Alloc Rec, U | kg | 0.5 | B1-4: Use stage (embodied) | B2.3 | 0.12968 | 3.99e-05 | 4.365e-05
FR06(CS2) tim frame + hemcr fill | 27.1 | Ceiling finish ¦ Cladding ¦ Board ¦ Plywood (19 mm) ¦ Screwed ¦ Including joint filler | screw and joint filler | Process | Tap water {RER}¦ market group for ¦ Alloc Rec, U | kg | 0.041 | B1-4: Use stage (embodied) | B2.3 | 1.5498e-05 | 9.676e-09 | 8.651e-09
FR06(CS2) tim frame + hemcr fill | 27.1 | Ceiling finish ¦ Cladding ¦ Board ¦ Plywood (19 mm) ¦ Screwed ¦ Including joint filler | plywood board (1,9 cm) | Material out | Demolition of waste wood [BE] | kg | 11.4 | C1-4: End of life stage | C1
FR06(CS2) tim frame + hemcr fill | 27.1 | Ceiling finish ¦ Cladding ¦ Board ¦ Plywood (19 mm) ¦ Screwed ¦ Including joint filler | screws | Material out | Demolition of waste wood [BE] | kg | 0.03 | C1-4: End of life stage | C1
FR06(CS2) tim frame + hemcr fill | 27.1 | Ceiling finish ¦ Cladding ¦ Board ¦ Plywood (19 mm) ¦ Screwed ¦ Including joint filler | screw and joint filler | Material out | Demolition of waste wood [BE] | kg | 1.303 | C1-4: End of life stage | C1
FR06(CS2) tim frame + hemcr fill | 27.1 | Ceiling finish ¦ Cladding ¦ Board ¦ Plywood (19 mm) ¦ Screwed ¦ Including joint filler | plywood board (1,9 cm) | Transport EOL | Transport, freight, lorry 16-32 metric ton, EURO5 {RER}¦ transport, freight, lorry 16-32 metric ton, EURO5 ¦ Alloc Rec, U | tkm | 1.425 | C1-4: End of life stage | C2 | 0.2323 | 0.00010957 | 0.00012251
FR06(CS2) tim frame + hemcr fill | 27.1 | Ceiling finish ¦ Cladding ¦ Board ¦ Plywood (19 mm) ¦ Screwed ¦ Including joint filler | plywood board (1,9 cm) | Transport EOL | Transport, freight, lorry 7.5-16 metric ton, EURO5 {RER}¦ transport, freight, lorry 7.5-16 metric ton, EURO5 ¦ Alloc Rec, U | tkm | 1 | C1-4: End of life stage | C2
FR06(CS2) tim frame + hemcr fill | 27.1 | Ceiling finish ¦ Cladding ¦ Board ¦ Plywood (19 mm) ¦ Screwed ¦ Including joint filler | plywood board (1,9 cm) | Transport EOL | Transport, freight, lorry 3.5-7.5 metric ton, EURO5 {RER}¦ transport, freight, lorry 3.5-7.5 metric ton, EURO5 ¦ Alloc Rec, U | tkm | 1 | C1-4: End of life stage | C2
FR06(CS2) tim frame + hemcr fill | 27.1 | Ceiling finish ¦ Cladding ¦ Board ¦ Plywood (19 mm) ¦ Screwed ¦ Including joint filler | screws | Transport EOL | Transport, freight, lorry 16-32 metric ton, EURO5 {RER}¦ transport, freight, lorry 16-32 metric ton, EURO5 ¦ Alloc Rec, U | tkm | 0.000975 | C1-4: End of life stage | C2 | 0.00015894 | 7.4969e-08 | 8.3824e-08
FR06(CS2) tim frame + hemcr fill | 27.1 | Ceiling finish ¦ Cladding ¦ Board ¦ Plywood (19 mm) ¦ Screwed ¦ Including joint filler | screws | Transport EOL | Transport, freight, lorry 7.5-16 metric ton, EURO5 {RER}¦ transport, freight, lorry 7.5-16 metric ton, EURO5 ¦ Alloc Rec, U | tkm | 1 | C1-4: End of life stage | C2
FR06(CS2) tim frame + hemcr fill | 27.1 | Ceiling finish ¦ Cladding ¦ Board ¦ Plywood (19 mm) ¦ Screwed ¦ Including joint filler | screws | Transport EOL | Transport, freight, lorry 3.5-7.5 metric ton, EURO5 {RER}¦ transport, freight, lorry 3.5-7.5 metric ton, EURO5 ¦ Alloc Rec, U | tkm | 1 | C1-4: End of life stage | C2
FR06(CS2) tim frame + hemcr fill | 27.1 | Ceiling finish ¦ Cladding ¦ Board ¦ Plywood (19 mm) ¦ Screwed ¦ Including joint filler | screw and joint filler | Transport EOL | Transport, freight, lorry 16-32 metric ton, EURO5 {RER}¦ transport, freight, lorry 16-32 metric ton, EURO5 ¦ Alloc Rec, U | tkm | 0.09121 | C1-4: End of life stage | C2 | 0.014869 | 7.0132e-06 | 7.8416e-06
FR06(CS2) tim frame + hemcr fill | 27.1 | Ceiling finish ¦ Cladding ¦ Board ¦ Plywood (19 mm) ¦ Screwed ¦ Including joint filler | screw and joint filler | Transport EOL | Transport, freight, lorry 7.5-16 metric ton, EURO5 {RER}¦ transport, freight, lorry 7.5-16 metric ton, EURO5 ¦ Alloc Rec, U | tkm | 1 | C1-4: End of life stage | C2
FR06(CS2) tim frame + hemcr fill | 27.1 | Ceiling finish ¦ Cladding ¦ Board ¦ Plywood (19 mm) ¦ Screwed ¦ Including joint filler | screw and joint filler | Transport EOL | Transport, freight, lorry 3.5-7.5 metric ton, EURO5 {RER}¦ transport, freight, lorry 3.5-7.5 metric ton, EURO5 ¦ Alloc Rec, U | tkm | 1 | C1-4: End of life stage | C2
FR06(CS2) tim frame + hemcr fill | 27.1 | Ceiling finish ¦ Cladding ¦ Board ¦ Plywood (19 mm) ¦ Screwed ¦ Including joint filler | plywood board (1,9 cm) | Process | Sorting of waste wooden product, composite [BE] | kg | 0.342 | C1-4: End of life stage | C3 | 0.00055726 | 4.8929e-07 | 6.1601e-07
FR06(CS2) tim frame + hemcr fill | 27.1 | Ceiling finish ¦ Cladding ¦ Board ¦ Plywood (19 mm) ¦ Screwed ¦ Including joint filler | screws | Process | Sorting of waste metals (steel) [BE] | kg | 0.004275 | C1-4: End of life stage | C3 | 4.9203e-06 | 1.4851e-09 | 2.1947e-09
FR06(CS2) tim frame + hemcr fill | 27.1 | Ceiling finish ¦ Cladding ¦ Board ¦ Plywood (19 mm) ¦ Screwed ¦ Including joint filler | screw and joint filler | Process | Sorting of waste gypsum plasterboard [BE]¦ Alloc Rec, U | kg | 0.1303 | C1-4: End of life stage | C3 | 0.00021785 | 1.333e-07 | 1.7498e-07
FR06(CS2) tim frame + hemcr fill | 27.1 | Ceiling finish ¦ Cladding ¦ Board ¦ Plywood (19 mm) ¦ Screwed ¦ Including joint filler | plywood board (1,9 cm) | Process | No impact landfilling | kg | 1 | C1-4: End of life stage | C4
FR06(CS2) tim frame + hemcr fill | 27.1 | Ceiling finish ¦ Cladding ¦ Board ¦ Plywood (19 mm) ¦ Screwed ¦ Including joint filler | plywood board (1,9 cm) | Process | Incineration of waste wood, composite [BE]¦ municipal incineration ¦ Alloc Rec, U | kg | 10.83 | C1-4: End of life stage | C4 | 1.8615 | 0.00085347 | 0.00092549
FR06(CS2) tim frame + hemcr fill | 27.1 | Ceiling finish ¦ Cladding ¦ Board ¦ Plywood (19 mm) ¦ Screwed ¦ Including joint filler | plywood board (1,9 cm) | Process | Sorting of waste wooden product, composite [BE] | kg | 6.498 | C1-4: End of life stage | C4 | 0.010588 | 9.2966e-06 | 1.1704e-05
FR06(CS2) tim frame + hemcr fill | 27.1 | Ceiling finish ¦ Cladding ¦ Board ¦ Plywood (19 mm) ¦ Screwed ¦ Including joint filler | screws | Process | Landfilling of scrap steel [BE]¦ inert material landfill ¦ Alloc Rec, U | kg | 0.0015 | C1-4: End of life stage | C4 | 7.9868e-06 | 8.9559e-09 | 1.0228e-08
FR06(CS2) tim frame + hemcr fill | 27.1 | Ceiling finish ¦ Cladding ¦ Board ¦ Plywood (19 mm) ¦ Screwed ¦ Including joint filler | screws | Process | No impact incineration | kg | 1 | C1-4: End of life stage | C4
FR06(CS2) tim frame + hemcr fill | 27.1 | Ceiling finish ¦ Cladding ¦ Board ¦ Plywood (19 mm) ¦ Screwed ¦ Including joint filler | screws | Process | Sorting of waste metals (steel) [BE] | kg | 0.000225 | C1-4: End of life stage | C4 | 2.5896e-07 | 7.8164e-11 | 1.1551e-10
FR06(CS2) tim frame + hemcr fill | 27.1 | Ceiling finish ¦ Cladding ¦ Board ¦ Plywood (19 mm) ¦ Screwed ¦ Including joint filler | screw and joint filler | Process | Landfilling of waste plasterboard, reinforced [BE]¦ inert material landfill | kg | 1.0424 | C1-4: End of life stage | C4 | 0.0055503 | 6.2237e-06 | 7.1075e-06
FR06(CS2) tim frame + hemcr fill | 27.1 | Ceiling finish ¦ Cladding ¦ Board ¦ Plywood (19 mm) ¦ Screwed ¦ Including joint filler | screw and joint filler | Process | No impact incineration | kg | 1 | C1-4: End of life stage | C4
FR06(CS2) tim frame + hemcr fill | 27.1 | Ceiling finish ¦ Cladding ¦ Board ¦ Plywood (19 mm) ¦ Screwed ¦ Including joint filler | screw and joint filler | Process | Sorting of waste gypsum plasterboard [BE]¦ Alloc Rec, U | kg | 0.5212 | C1-4: End of life stage | C4 | 0.00087141 | 5.3322e-07 | 6.9993e-07
FR06(CS3) tim frame + hemcr fill | 27.1 | Flat roof ¦ Demolition ¦ Joists and cross beams ¦ Softwood | no impact | Material in | No impact material | kg | 1 | A1-3: Product stage | A1-3
FR06(CS3) tim frame + hemcr fill | 27.1 | Flat roof ¦ Demolition ¦ Joists and cross beams ¦ Softwood | no impact | Transport to site | Transport, freight, lorry >32 metric ton, EURO5 {RER}¦ transport, freight, lorry >32 metric ton, EURO5 ¦ Alloc Rec, U | tkm | 1 | A4-5: Construction process stage | A4
FR06(CS3) tim frame + hemcr fill | 27.1 | Flat roof ¦ Demolition ¦ Joists and cross beams ¦ Softwood | no impact | Transport to site | Transport, freight, lorry 16-32 metric ton, EURO5 {RER}¦ transport, freight, lorry 16-32 metric ton, EURO5 ¦ Alloc Rec, U | tkm | 1 | A4-5: Construction process stage | A4
FR06(CS3) tim frame + hemcr fill | 27.1 | Flat roof ¦ Demolition ¦ Joists and cross beams ¦ Softwood | no impact | Transport to site | Transport, freight, lorry 7.5-16 metric ton, EURO5 {RER}¦ transport, freight, lorry 7.5-16 metric ton, EURO5 ¦ Alloc Rec, U | tkm | 1 | A4-5: Construction process stage | A4
FR06(CS3) tim frame + hemcr fill | 27.1 | Flat roof ¦ Demolition ¦ Joists and cross beams ¦ Softwood | no impact | Transport to site | Transport, freight, lorry 3.5-7.5 metric ton, EURO5 {RER}¦ transport, freight, lorry 3.5-7.5 metric ton, EURO5 ¦ Alloc Rec, U | tkm | 1 | A4-5: Construction process stage | A4
FR06(CS3) tim frame + hemcr fill | 27.1 | Flat roof ¦ Demolition ¦ Joists and cross beams ¦ Softwood | no impact | Transport to site | Transport, freight, lorry >32 metric ton, EURO5 {RER}¦ transport, freight, lorry >32 metric ton, EURO5 ¦ Alloc Rec, U | tkm | 1 | A4-5: Construction process stage | A5
FR06(CS3) tim frame + hemcr fill | 27.1 | Flat roof ¦ Demolition ¦ Joists and cross beams ¦ Softwood | no impact | Transport to site | Transport, freight, lorry 16-32 metric ton, EURO5 {RER}¦ transport, freight, lorry 16-32 metric ton, EURO5 ¦ Alloc Rec, U | tkm | 1 | A4-5: Construction process stage | A5
FR06(CS3) tim frame + hemcr fill | 27.1 | Flat roof ¦ Demolition ¦ Joists and cross beams ¦ Softwood | no impact | Transport to site | Transport, freight, lorry 7.5-16 metric ton, EURO5 {RER}¦ transport, freight, lorry 7.5-16 metric ton, EURO5 ¦ Alloc Rec, U | tkm | 1 | A4-5: Construction process stage | A5
FR06(CS3) tim frame + hemcr fill | 27.1 | Flat roof ¦ Demolition ¦ Joists and cross beams ¦ Softwood | no impact | Transport to site | Transport, freight, lorry 3.5-7.5 metric ton, EURO5 {RER}¦ transport, freight, lorry 3.5-7.5 metric ton, EURO5 ¦ Alloc Rec, U | tkm | 1 | A4-5: Construction process stage | A5
FR06(CS3) tim frame + hemcr fill | 27.1 | Flat roof ¦ Demolition ¦ Joists and cross beams ¦ Softwood | no impact | Transport EOL | Transport, freight, lorry 16-32 metric ton, EURO5 {RER}¦ transport, freight, lorry 16-32 metric ton, EURO5 ¦ Alloc Rec, U | tkm | 1 | A4-5: Construction process stage | A5
FR06(CS3) tim frame + hemcr fill | 27.1 | Flat roof ¦ Demolition ¦ Joists and cross beams ¦ Softwood | no impact | Transport EOL | Transport, freight, lorry 7.5-16 metric ton, EURO5 {RER}¦ transport, freight, lorry 7.5-16 metric ton, EURO5 ¦ Alloc Rec, U | tkm | 1 | A4-5: Construction process stage | A5
FR06(CS3) tim frame + hemcr fill | 27.1 | Flat roof ¦ Demolition ¦ Joists and cross beams ¦ Softwood | no impact | Transport EOL | Transport, freight, lorry 3.5-7.5 metric ton, EURO5 {RER}¦ transport, freight, lorry 3.5-7.5 metric ton, EURO5 ¦ Alloc Rec, U | tkm | 1 | A4-5: Construction process stage | A5
FR06(CS3) tim frame + hemcr fill | 27.1 | Flat roof ¦ Demolition ¦ Joists and cross beams ¦ Softwood | no impact | Process | No impact sorting | kg | 1 | A4-5: Construction process stage | A5
FR06(CS3) tim frame + hemcr fill | 27.1 | Flat roof ¦ Demolition ¦ Joists and cross beams ¦ Softwood | no impact | Process | No impact landfilling | kg | 1 | A4-5: Construction process stage | A5
FR06(CS3) tim frame + hemcr fill | 27.1 | Flat roof ¦ Demolition ¦ Joists and cross beams ¦ Softwood | no impact | Process | No impact incineration | kg | 1 | A4-5: Construction process stage | A5
FR06(CS3) tim frame + hemcr fill | 27.1 | Flat roof ¦ Demolition ¦ Joists and cross beams ¦ Softwood | no impact | Process | No impact sorting | kg | 1 | A4-5: Construction process stage | A5
FR06(CS3) tim frame + hemcr fill | 27.1 | Flat roof ¦ Demolition ¦ Joists and cross beams ¦ Softwood | no impact | Material loss | No impact material | kg | 1 | A4-5: Construction process stage | A5
FR06(CS3) tim frame + hemcr fill | 27.1 | Flat roof ¦ Demolition ¦ Joists and cross beams ¦ Softwood | no impact | Material out | No impact deconstruction | kg | 1 | C1-4: End of life stage | C1
FR06(CS3) tim frame + hemcr fill | 27.1 | Flat roof ¦ Demolition ¦ Joists and cross beams ¦ Softwood | no impact | Transport EOL | Transport, freight, lorry 16-32 metric ton, EURO5 {RER}¦ transport, freight, lorry 16-32 metric ton, EURO5 ¦ Alloc Rec, U | tkm | 1 | C1-4: End of life stage | C2
FR06(CS3) tim frame + hemcr fill | 27.1 | Flat roof ¦ Demolition ¦ Joists and cross beams ¦ Softwood | no impact | Transport EOL | Transport, freight, lorry 7.5-16 metric ton, EURO5 {RER}¦ transport, freight, lorry 7.5-16 metric ton, EURO5 ¦ Alloc Rec, U | tkm | 1 | C1-4: End of life stage | C2
FR06(CS3) tim frame + hemcr fill | 27.1 | Flat roof ¦ Demolition ¦ Joists and cross beams ¦ Softwood | no impact | Transport EOL | Transport, freight, lorry 3.5-7.5 metric ton, EURO5 {RER}¦ transport, freight, lorry 3.5-7.5 metric ton, EURO5 ¦ Alloc Rec, U | tkm | 1 | C1-4: End of life stage | C2
FR06(CS3) tim frame + hemcr fill | 27.1 | Flat roof ¦ Demolition ¦ Joists and cross beams ¦ Softwood | no impact | Process | No impact sorting | kg | 1 | C1-4: End of life stage | C3
FR06(CS3) tim frame + hemcr fill | 27.1 | Flat roof ¦ Demolition ¦ Joists and cross beams ¦ Softwood | no impact | Process | No impact landfilling | kg | 1 | C1-4: End of life stage | C4
FR06(CS3) tim frame + hemcr fill | 27.1 | Flat roof ¦ Demolition ¦ Joists and cross beams ¦ Softwood | no impact | Process | No impact incineration | kg | 1 | C1-4: End of life stage | C4
FR06(CS3) tim frame + hemcr fill | 27.1 | Flat roof ¦ Demolition ¦ Joists and cross beams ¦ Softwood | no impact | Process | No impact sorting | kg | 1 | C1-4: End of life stage | C4
FR06(CS3) tim frame + hemcr fill | 27.1 | Roof finish ¦ Cladding - horizontal surfaces ¦ Loose filling ¦ Gravel (50 mm) | gravel (5 cm) | Material in | Gravel, unspecified [RER]¦ production ¦ Alloc Rec, U | kg | 80 | A1-3: Product stage | A1-3 | 0.314 | 0.0002632 | 0.0003216
FR06(CS3) tim frame + hemcr fill | 27.1 | Roof finish ¦ Cladding - horizontal surfaces ¦ Loose filling ¦ Gravel (50 mm) | gravel (5 cm) | Transport to site | Transport, freight, lorry >32 metric ton, EURO5 {RER}¦ transport, freight, lorry >32 metric ton, EURO5 ¦ Alloc Rec, U | tkm | 2 | A4-5: Construction process stage | A4 | 0.1732 | 9.5314e-05 | 9.3488e-05
FR06(CS3) tim frame + hemcr fill | 27.1 | Roof finish ¦ Cladding - horizontal surfaces ¦ Loose filling ¦ Gravel (50 mm) | gravel (5 cm) | Transport to site | Transport, freight, lorry 16-32 metric ton, EURO5 {RER}¦ transport, freight, lorry 16-32 metric ton, EURO5 ¦ Alloc Rec, U | tkm | 6.63 | A4-5: Construction process stage | A4 | 1.0808 | 0.00050979 | 0.00057
FR06(CS3) tim frame + hemcr fill | 27.1 | Roof finish ¦ Cladding - horizontal surfaces ¦ Loose filling ¦ Gravel (50 mm) | gravel (5 cm) | Transport to site | Transport, freight, lorry 7.5-16 metric ton, EURO5 {RER}¦ transport, freight, lorry 7.5-16 metric ton, EURO5 ¦ Alloc Rec, U | tkm | 0.07 | A4-5: Construction process stage | A4 | 0.014821 | 6.675e-06 | 7.601e-06
FR06(CS3) tim frame + hemcr fill | 27.1 | Roof finish ¦ Cladding - horizontal surfaces ¦ Loose filling ¦ Gravel (50 mm) | gravel (5 cm) | Transport to site | Transport, freight, lorry 3.5-7.5 metric ton, EURO5 {RER}¦ transport, freight, lorry 3.5-7.5 metric ton, EURO5 ¦ Alloc Rec, U | tkm | 1 | A4-5: Construction process stage | A4
FR06(CS3) tim frame + hemcr fill | 27.1 | Roof finish ¦ Cladding - horizontal surfaces ¦ Loose filling ¦ Gravel (50 mm) | gravel (5 cm) | Transport to site | Transport, freight, lorry >32 metric ton, EURO5 {RER}¦ transport, freight, lorry >32 metric ton, EURO5 ¦ Alloc Rec, U | tkm | 0.1 | A4-5: Construction process stage | A5 | 0.00866 | 4.7657e-06 | 4.6744e-06
FR06(CS3) tim frame + hemcr fill | 27.1 | Roof finish ¦ Cladding - horizontal surfaces ¦ Loose filling ¦ Gravel (50 mm) | gravel (5 cm) | Transport to site | Transport, freight, lorry 16-32 metric ton, EURO5 {RER}¦ transport, freight, lorry 16-32 metric ton, EURO5 ¦ Alloc Rec, U | tkm | 0.3315 | A4-5: Construction process stage | A5 | 0.05404 | 2.5489e-05 | 2.85e-05
FR06(CS3) tim frame + hemcr fill | 27.1 | Roof finish ¦ Cladding - horizontal surfaces ¦ Loose filling ¦ Gravel (50 mm) | gravel (5 cm) | Transport to site | Transport, freight, lorry 7.5-16 metric ton, EURO5 {RER}¦ transport, freight, lorry 7.5-16 metric ton, EURO5 ¦ Alloc Rec, U | tkm | 0.0035 | A4-5: Construction process stage | A5 | 0.00074103 | 3.3375e-07 | 3.8005e-07
FR06(CS3) tim frame + hemcr fill | 27.1 | Roof finish ¦ Cladding - horizontal surfaces ¦ Loose filling ¦ Gravel (50 mm) | gravel (5 cm) | Transport to site | Transport, freight, lorry 3.5-7.5 metric ton, EURO5 {RER}¦ transport, freight, lorry 3.5-7.5 metric ton, EURO5 ¦ Alloc Rec, U | tkm | 1 | A4-5: Construction process stage | A5
FR06(CS3) tim frame + hemcr fill | 27.1 | Roof finish ¦ Cladding - horizontal surfaces ¦ Loose filling ¦ Gravel (50 mm) | gravel (5 cm) | Transport EOL | Transport, freight, lorry 16-32 metric ton, EURO5 {RER}¦ transport, freight, lorry 16-32 metric ton, EURO5 ¦ Alloc Rec, U | tkm | 0.022 | A4-5: Construction process stage | A5 | 0.0035863 | 1.6916e-06 | 1.8914e-06
FR06(CS3) tim frame + hemcr fill | 27.1 | Roof finish ¦ Cladding - horizontal surfaces ¦ Loose filling ¦ Gravel (50 mm) | gravel (5 cm) | Transport EOL | Transport, freight, lorry 7.5-16 metric ton, EURO5 {RER}¦ transport, freight, lorry 7.5-16 metric ton, EURO5 ¦ Alloc Rec, U | tkm | 1 | A4-5: Construction process stage | A5
FR06(CS3) tim frame + hemcr fill | 27.1 | Roof finish ¦ Cladding - horizontal surfaces ¦ Loose filling ¦ Gravel (50 mm) | gravel (5 cm) | Transport EOL | Transport, freight, lorry 3.5-7.5 metric ton, EURO5 {RER}¦ transport, freight, lorry 3.5-7.5 metric ton, EURO5 ¦ Alloc Rec, U | tkm | 1 | A4-5: Construction process stage | A5
FR06(CS3) tim frame + hemcr fill | 27.1 | Roof finish ¦ Cladding - horizontal surfaces ¦ Loose filling ¦ Gravel (50 mm) | gravel (5 cm) | Process | Sorting of waste stony fraction and inert waste [BE] | kg | 0.38 | A4-5: Construction process stage | A5 | 0.00053098 | 2.5342e-07 | 3.4415e-07
FR06(CS3) tim frame + hemcr fill | 27.1 | Roof finish ¦ Cladding - horizontal surfaces ¦ Loose filling ¦ Gravel (50 mm) | gravel (5 cm) | Process | Excavation, hydraulic digger [BE]¦ processing ¦ Alloc Rec, U | m3 | 1 | A4-5: Construction process stage | A5
FR06(CS3) tim frame + hemcr fill | 27.1 | Roof finish ¦ Cladding - horizontal surfaces ¦ Loose filling ¦ Gravel (50 mm) | gravel (5 cm) | Process | Landfilling of inert waste [BE]¦ inert material landfill ¦ Alloc Rec, U | kg | 0.2 | A4-5: Construction process stage | A5 | 0.0010649 | 1.1941e-06 | 1.3637e-06
FR06(CS3) tim frame + hemcr fill | 27.1 | Roof finish ¦ Cladding - horizontal surfaces ¦ Loose filling ¦ Gravel (50 mm) | gravel (5 cm) | Process | No impact incineration | kg | 1 | A4-5: Construction process stage | A5
FR06(CS3) tim frame + hemcr fill | 27.1 | Roof finish ¦ Cladding - horizontal surfaces ¦ Loose filling ¦ Gravel (50 mm) | gravel (5 cm) | Process | Sorting of waste stony fraction and inert waste [BE] | kg | 0.02 | A4-5: Construction process stage | A5 | 2.7946e-05 | 1.3338e-08 | 1.8113e-08
FR06(CS3) tim frame + hemcr fill | 27.1 | Roof finish ¦ Cladding - horizontal surfaces ¦ Loose filling ¦ Gravel (50 mm) | gravel (5 cm) | Material loss | Gravel, unspecified [RER]¦ production ¦ Alloc Rec, U | kg | 4 | A4-5: Construction process stage | A5 | 0.0157 | 1.316e-05 | 1.608e-05
FR06(CS3) tim frame + hemcr fill | 27.1 | Roof finish ¦ Cladding - horizontal surfaces ¦ Loose filling ¦ Gravel (50 mm) | gravel (5 cm) | Material out | No impact deconstruction | kg | 80 | C1-4: End of life stage | C1
FR06(CS3) tim frame + hemcr fill | 27.1 | Roof finish ¦ Cladding - horizontal surfaces ¦ Loose filling ¦ Gravel (50 mm) | gravel (5 cm) | Transport EOL | Transport, freight, lorry 16-32 metric ton, EURO5 {RER}¦ transport, freight, lorry 16-32 metric ton, EURO5 ¦ Alloc Rec, U | tkm | 0.44 | C1-4: End of life stage | C2 | 0.071727 | 3.3832e-05 | 3.7828e-05
FR06(CS3) tim frame + hemcr fill | 27.1 | Roof finish ¦ Cladding - horizontal surfaces ¦ Loose filling ¦ Gravel (50 mm) | gravel (5 cm) | Transport EOL | Transport, freight, lorry 7.5-16 metric ton, EURO5 {RER}¦ transport, freight, lorry 7.5-16 metric ton, EURO5 ¦ Alloc Rec, U | tkm | 1 | C1-4: End of life stage | C2
FR06(CS3) tim frame + hemcr fill | 27.1 | Roof finish ¦ Cladding - horizontal surfaces ¦ Loose filling ¦ Gravel (50 mm) | gravel (5 cm) | Transport EOL | Transport, freight, lorry 3.5-7.5 metric ton, EURO5 {RER}¦ transport, freight, lorry 3.5-7.5 metric ton, EURO5 ¦ Alloc Rec, U | tkm | 1 | C1-4: End of life stage | C2
FR06(CS3) tim frame + hemcr fill | 27.1 | Roof finish ¦ Cladding - horizontal surfaces ¦ Loose filling ¦ Gravel (50 mm) | gravel (5 cm) | Process | Sorting of waste stony fraction and inert waste [BE] | kg | 7.6 | C1-4: End of life stage | C3 | 0.01062 | 5.0684e-06 | 6.8829e-06
FR06(CS3) tim frame + hemcr fill | 27.1 | Roof finish ¦ Cladding - horizontal surfaces ¦ Loose filling ¦ Gravel (50 mm) | gravel (5 cm) | Process | Excavation, hydraulic digger [BE]¦ processing ¦ Alloc Rec, U | m3 | 1 | C1-4: End of life stage | C3
FR06(CS3) tim frame + hemcr fill | 27.1 | Roof finish ¦ Cladding - horizontal surfaces ¦ Loose filling ¦ Gravel (50 mm) | gravel (5 cm) | Process | Landfilling of inert waste [BE]¦ inert material landfill ¦ Alloc Rec, U | kg | 4 | C1-4: End of life stage | C4 | 0.021298 | 2.3882e-05 | 2.7274e-05
FR06(CS3) tim frame + hemcr fill | 27.1 | Roof finish ¦ Cladding - horizontal surfaces ¦ Loose filling ¦ Gravel (50 mm) | gravel (5 cm) | Process | No impact incineration | kg | 1 | C1-4: End of life stage | C4
FR06(CS3) tim frame + hemcr fill | 27.1 | Roof finish ¦ Cladding - horizontal surfaces ¦ Loose filling ¦ Gravel (50 mm) | gravel (5 cm) | Process | Sorting of waste stony fraction and inert waste [BE] | kg | 0.4 | C1-4: End of life stage | C4 | 0.00055892 | 2.6676e-07 | 3.6226e-07
FR06(CS3) tim frame + hemcr fill | 27.1 | Balcony ¦ Cladding ¦ Rigid tiles ¦ Concrete (600 x 600 x 40 mm) ¦ On tile carriers (50 mm) | rubber tile carriers 5 cm - hoh 60 cm | Material in | Synthetic rubber {RER}¦ production ¦ Alloc Rec, U | kg | 2.0667 | A1-3: Product stage | A1-3 | 5.7318 | 0.0057288 | 0.0028913
FR06(CS3) tim frame + hemcr fill | 27.1 | Balcony ¦ Cladding ¦ Rigid tiles ¦ Concrete (600 x 600 x 40 mm) ¦ On tile carriers (50 mm) | bitumen sealing membrane | Material in | Bitumen seal {RER}¦ production ¦ Alloc Rec, U | kg | 0.039754 | A1-3: Product stage | A1-3 | 0.040285 | 2.3177e-05 | 2.3654e-05
FR06(CS3) tim frame + hemcr fill | 27.1 | Balcony ¦ Cladding ¦ Rigid tiles ¦ Concrete (600 x 600 x 40 mm) ¦ On tile carriers (50 mm) | concrete tiles (60x60x4 cm) | Material in | Cement tile [RER]¦ production ¦ Alloc Rec, U | kg | 91.74 | A1-3: Product stage | A1-3 | 22.7268 | 0.0052384 | 0.0079263
FR06(CS3) tim frame + hemcr fill | 27.1 | Balcony ¦ Cladding ¦ Rigid tiles ¦ Concrete (600 x 600 x 40 mm) ¦ On tile carriers (50 mm) | rubber tile carriers 5 cm - hoh 60 cm | Transport to site | Transport, freight, lorry >32 metric ton, EURO5 {RER}¦ transport, freight, lorry >32 metric ton, EURO5 ¦ Alloc Rec, U | tkm | 1 | A4-5: Construction process stage | A4
FR06(CS3) tim frame + hemcr fill | 27.1 | Balcony ¦ Cladding ¦ Rigid tiles ¦ Concrete (600 x 600 x 40 mm) ¦ On tile carriers (50 mm) | rubber tile carriers 5 cm - hoh 60 cm | Transport to site | Transport, freight, lorry 16-32 metric ton, EURO5 {RER}¦ transport, freight, lorry 16-32 metric ton, EURO5 ¦ Alloc Rec, U | tkm | 0.20667 | A4-5: Construction process stage | A4 | 0.03369 | 1.5891e-05 | 1.7768e-05
FR06(CS3) tim frame + hemcr fill | 27.1 | Balcony ¦ Cladding ¦ Rigid tiles ¦ Concrete (600 x 600 x 40 mm) ¦ On tile carriers (50 mm) | rubber tile carriers 5 cm - hoh 60 cm | Transport to site | Transport, freight, lorry 7.5-16 metric ton, EURO5 {RER}¦ transport, freight, lorry 7.5-16 metric ton, EURO5 ¦ Alloc Rec, U | tkm | 1 | A4-5: Construction process stage | A4
FR06(CS3) tim frame + hemcr fill | 27.1 | Balcony ¦ Cladding ¦ Rigid tiles ¦ Concrete (600 x 600 x 40 mm) ¦ On tile carriers (50 mm) | rubber tile carriers 5 cm - hoh 60 cm | Transport to site | Transport, freight, lorry 3.5-7.5 metric ton, EURO5 {RER}¦ transport, freight, lorry 3.5-7.5 metric ton, EURO5 ¦ Alloc Rec, U | tkm | 1 | A4-5: Construction process stage | A4
FR06(CS3) tim frame + hemcr fill | 27.1 | Balcony ¦ Cladding ¦ Rigid tiles ¦ Concrete (600 x 600 x 40 mm) ¦ On tile carriers (50 mm) | bitumen sealing membrane | Transport to site | Transport, freight, lorry >32 metric ton, EURO5 {RER}¦ transport, freight, lorry >32 metric ton, EURO5 ¦ Alloc Rec, U | tkm | 0.0023852 | A4-5: Construction process stage | A4 | 0.00020656 | 1.1367e-07 | 1.115e-07
FR06(CS3) tim frame + hemcr fill | 27.1 | Balcony ¦ Cladding ¦ Rigid tiles ¦ Concrete (600 x 600 x 40 mm) ¦ On tile carriers (50 mm) | bitumen sealing membrane | Transport to site | Transport, freight, lorry 16-32 metric ton, EURO5 {RER}¦ transport, freight, lorry 16-32 metric ton, EURO5 ¦ Alloc Rec, U | tkm | 0.0022998 | A4-5: Construction process stage | A4 | 0.0003749 | 1.7683e-07 | 1.9772e-07
FR06(CS3) tim frame + hemcr fill | 27.1 | Balcony ¦ Cladding ¦ Rigid tiles ¦ Concrete (600 x 600 x 40 mm) ¦ On tile carriers (50 mm) | bitumen sealing membrane | Transport to site | Transport, freight, lorry 7.5-16 metric ton, EURO5 {RER}¦ transport, freight, lorry 7.5-16 metric ton, EURO5 ¦ Alloc Rec, U | tkm | 0.00012523 | A4-5: Construction process stage | A4 | 2.6513e-05 | 1.1941e-08 | 1.3598e-08
FR06(CS3) tim frame + hemcr fill | 27.1 | Balcony ¦ Cladding ¦ Rigid tiles ¦ Concrete (600 x 600 x 40 mm) ¦ On tile carriers (50 mm) | bitumen sealing membrane | Transport to site | Transport, freight, lorry 3.5-7.5 metric ton, EURO5 {RER}¦ transport, freight, lorry 3.5-7.5 metric ton, EURO5 ¦ Alloc Rec, U | tkm | 1 | A4-5: Construction process stage | A4
FR06(CS3) tim frame + hemcr fill | 27.1 | Balcony ¦ Cladding ¦ Rigid tiles ¦ Concrete (600 x 600 x 40 mm) ¦ On tile carriers (50 mm) | concrete tiles (60x60x4 cm) | Transport to site | Transport, freight, lorry >32 metric ton, EURO5 {RER}¦ transport, freight, lorry >32 metric ton, EURO5 ¦ Alloc Rec, U | tkm | 2.2935 | A4-5: Construction process stage | A4 | 0.19862 | 0.0001093 | 0.00010721
FR06(CS3) tim frame + hemcr fill | 27.1 | Balcony ¦ Cladding ¦ Rigid tiles ¦ Concrete (600 x 600 x 40 mm) ¦ On tile carriers (50 mm) | concrete tiles (60x60x4 cm) | Transport to site | Transport, freight, lorry 16-32 metric ton, EURO5 {RER}¦ transport, freight, lorry 16-32 metric ton, EURO5 ¦ Alloc Rec, U | tkm | 7.603 | A4-5: Construction process stage | A4 | 1.2394 | 0.0005846 | 0.00065365
FR06(CS3) tim frame + hemcr fill | 27.1 | Balcony ¦ Cladding ¦ Rigid tiles ¦ Concrete (600 x 600 x 40 mm) ¦ On tile carriers (50 mm) | concrete tiles (60x60x4 cm) | Transport to site | Transport, freight, lorry 7.5-16 metric ton, EURO5 {RER}¦ transport, freight, lorry 7.5-16 metric ton, EURO5 ¦ Alloc Rec, U | tkm | 0.080272 | A4-5: Construction process stage | A4 | 0.016996 | 7.6545e-06 | 8.7164e-06
FR06(CS3) tim frame + hemcr fill | 27.1 | Balcony ¦ Cladding ¦ Rigid tiles ¦ Concrete (600 x 600 x 40 mm) ¦ On tile carriers (50 mm) | concrete tiles (60x60x4 cm) | Transport to site | Transport, freight, lorry 3.5-7.5 metric ton, EURO5 {RER}¦ transport, freight, lorry 3.5-7.5 metric ton, EURO5 ¦ Alloc Rec, U | tkm | 1 | A4-5: Construction process stage | A4
FR06(CS3) tim frame + hemcr fill | 27.1 | Balcony ¦ Cladding ¦ Rigid tiles ¦ Concrete (600 x 600 x 40 mm) ¦ On tile carriers (50 mm) | rubber tile carriers 5 cm - hoh 60 cm | Transport to site | Transport, freight, lorry >32 metric ton, EURO5 {RER}¦ transport, freight, lorry >32 metric ton, EURO5 ¦ Alloc Rec, U | tkm | 1 | A4-5: Construction process stage | A5
FR06(CS3) tim frame + hemcr fill | 27.1 | Balcony ¦ Cladding ¦ Rigid tiles ¦ Concrete (600 x 600 x 40 mm) ¦ On tile carriers (50 mm) | rubber tile carriers 5 cm - hoh 60 cm | Transport to site | Transport, freight, lorry 16-32 metric ton, EURO5 {RER}¦ transport, freight, lorry 16-32 metric ton, EURO5 ¦ Alloc Rec, U | tkm | 0.010333 | A4-5: Construction process stage | A5 | 0.0016845 | 7.9454e-07 | 8.8839e-07
FR06(CS3) tim frame + hemcr fill | 27.1 | Balcony ¦ Cladding ¦ Rigid tiles ¦ Concrete (600 x 600 x 40 mm) ¦ On tile carriers (50 mm) | rubber tile carriers 5 cm - hoh 60 cm | Transport to site | Transport, freight, lorry 7.5-16 metric ton, EURO5 {RER}¦ transport, freight, lorry 7.5-16 metric ton, EURO5 ¦ Alloc Rec, U | tkm | 1 | A4-5: Construction process stage | A5
FR06(CS3) tim frame + hemcr fill | 27.1 | Balcony ¦ Cladding ¦ Rigid tiles ¦ Concrete (600 x 600 x 40 mm) ¦ On tile carriers (50 mm) | rubber tile carriers 5 cm - hoh 60 cm | Transport to site | Transport, freight, lorry 3.5-7.5 metric ton, EURO5 {RER}¦ transport, freight, lorry 3.5-7.5 metric ton, EURO5 ¦ Alloc Rec, U | tkm | 1 | A4-5: Construction process stage | A5
FR06(CS3) tim frame + hemcr fill | 27.1 | Balcony ¦ Cladding ¦ Rigid tiles ¦ Concrete (600 x 600 x 40 mm) ¦ On tile carriers (50 mm) | rubber tile carriers 5 cm - hoh 60 cm | Transport EOL | Transport, freight, lorry 16-32 metric ton, EURO5 {RER}¦ transport, freight, lorry 16-32 metric ton, EURO5 ¦ Alloc Rec, U | tkm | 0.013433 | A4-5: Construction process stage | A5 | 0.0021898 | 1.0329e-06 | 1.1549e-06
FR06(CS3) tim frame + hemcr fill | 27.1 | Balcony ¦ Cladding ¦ Rigid tiles ¦ Concrete (600 x 600 x 40 mm) ¦ On tile carriers (50 mm) | rubber tile carriers 5 cm - hoh 60 cm | Transport EOL | Transport, freight, lorry 7.5-16 metric ton, EURO5 {RER}¦ transport, freight, lorry 7.5-16 metric ton, EURO5 ¦ Alloc Rec, U | tkm | 1 | A4-5: Construction process stage | A5
FR06(CS3) tim frame + hemcr fill | 27.1 | Balcony ¦ Cladding ¦ Rigid tiles ¦ Concrete (600 x 600 x 40 mm) ¦ On tile carriers (50 mm) | rubber tile carriers 5 cm - hoh 60 cm | Transport EOL | Transport, freight, lorry 3.5-7.5 metric ton, EURO5 {RER}¦ transport, freight, lorry 3.5-7.5 metric ton, EURO5 ¦ Alloc Rec, U | tkm | 1 | A4-5: Construction process stage | A5
FR06(CS3) tim frame + hemcr fill | 27.1 | Balcony ¦ Cladding ¦ Rigid tiles ¦ Concrete (600 x 600 x 40 mm) ¦ On tile carriers (50 mm) | rubber tile carriers 5 cm - hoh 60 cm | Process | Sorting of waste paint on metal [BE]¦ Alloc Rec, U | kg | 1 | A4-5: Construction process stage | A5
FR06(CS3) tim frame + hemcr fill | 27.1 | Balcony ¦ Cladding ¦ Rigid tiles ¦ Concrete (600 x 600 x 40 mm) ¦ On tile carriers (50 mm) | rubber tile carriers 5 cm - hoh 60 cm | Process | No impact landfilling | kg | 1 | A4-5: Construction process stage | A5
FR06(CS3) tim frame + hemcr fill | 27.1 | Balcony ¦ Cladding ¦ Rigid tiles ¦ Concrete (600 x 600 x 40 mm) ¦ On tile carriers (50 mm) | rubber tile carriers 5 cm - hoh 60 cm | Process | Incineration of waste wood, composite [BE]¦ municipal incineration ¦ Alloc Rec, U | kg | 0.10333 | A4-5: Construction process stage | A5 | 0.017761 | 8.1433e-06 | 8.8305e-06
FR06(CS3) tim frame + hemcr fill | 27.1 | Balcony ¦ Cladding ¦ Rigid tiles ¦ Concrete (600 x 600 x 40 mm) ¦ On tile carriers (50 mm) | rubber tile carriers 5 cm - hoh 60 cm | Process | Sorting of waste paint on metal [BE]¦ Alloc Rec, U | kg | 0.10333 | A4-5: Construction process stage | A5 | 0.00013994 | 1.1096e-07 | 1.4085e-07
FR06(CS3) tim frame + hemcr fill | 27.1 | Balcony ¦ Cladding ¦ Rigid tiles ¦ Concrete (600 x 600 x 40 mm) ¦ On tile carriers (50 mm) | rubber tile carriers 5 cm - hoh 60 cm | Material loss | Synthetic rubber {RER}¦ production ¦ Alloc Rec, U | kg | 0.10333 | A4-5: Construction process stage | A5 | 0.28659 | 0.00028644 | 0.00014456
FR06(CS3) tim frame + hemcr fill | 27.1 | Balcony ¦ Cladding ¦ Rigid tiles ¦ Concrete (600 x 600 x 40 mm) ¦ On tile carriers (50 mm) | bitumen sealing membrane | Transport to site | Transport, freight, lorry >32 metric ton, EURO5 {RER}¦ transport, freight, lorry >32 metric ton, EURO5 ¦ Alloc Rec, U | tkm | 0.00011926 | A4-5: Construction process stage | A5 | 1.0328e-05 | 5.6837e-09 | 5.5748e-09
FR06(CS3) tim frame + hemcr fill | 27.1 | Balcony ¦ Cladding ¦ Rigid tiles ¦ Concrete (600 x 600 x 40 mm) ¦ On tile carriers (50 mm) | bitumen sealing membrane | Transport to site | Transport, freight, lorry 16-32 metric ton, EURO5 {RER}¦ transport, freight, lorry 16-32 metric ton, EURO5 ¦ Alloc Rec, U | tkm | 0.00011499 | A4-5: Construction process stage | A5 | 1.8745e-05 | 8.8416e-09 | 9.8859e-09
FR06(CS3) tim frame + hemcr fill | 27.1 | Balcony ¦ Cladding ¦ Rigid tiles ¦ Concrete (600 x 600 x 40 mm) ¦ On tile carriers (50 mm) | bitumen sealing membrane | Transport to site | Transport, freight, lorry 7.5-16 metric ton, EURO5 {RER}¦ transport, freight, lorry 7.5-16 metric ton, EURO5 ¦ Alloc Rec, U | tkm | 6.2613e-06 | A4-5: Construction process stage | A5 | 1.3257e-06 | 5.9705e-10 | 6.7988e-10
FR06(CS3) tim frame + hemcr fill | 27.1 | Balcony ¦ Cladding ¦ Rigid tiles ¦ Concrete (600 x 600 x 40 mm) ¦ On tile carriers (50 mm) | bitumen sealing membrane | Transport to site | Transport, freight, lorry 3.5-7.5 metric ton, EURO5 {RER}¦ transport, freight, lorry 3.5-7.5 metric ton, EURO5 ¦ Alloc Rec, U | tkm | 1 | A4-5: Construction process stage | A5
FR06(CS3) tim frame + hemcr fill | 27.1 | Balcony ¦ Cladding ¦ Rigid tiles ¦ Concrete (600 x 600 x 40 mm) ¦ On tile carriers (50 mm) | bitumen sealing membrane | Transport EOL | Transport, freight, lorry 16-32 metric ton, EURO5 {RER}¦ transport, freight, lorry 16-32 metric ton, EURO5 ¦ Alloc Rec, U | tkm | 0.00015405 | A4-5: Construction process stage | A5 | 2.5112e-05 | 1.1845e-08 | 1.3244e-08
FR06(CS3) tim frame + hemcr fill | 27.1 | Balcony ¦ Cladding ¦ Rigid tiles ¦ Concrete (600 x 600 x 40 mm) ¦ On tile carriers (50 mm) | bitumen sealing membrane | Transport EOL | Transport, freight, lorry 7.5-16 metric ton, EURO5 {RER}¦ transport, freight, lorry 7.5-16 metric ton, EURO5 ¦ Alloc Rec, U | tkm | 1 | A4-5: Construction process stage | A5
FR06(CS3) tim frame + hemcr fill | 27.1 | Balcony ¦ Cladding ¦ Rigid tiles ¦ Concrete (600 x 600 x 40 mm) ¦ On tile carriers (50 mm) | bitumen sealing membrane | Transport EOL | Transport, freight, lorry 3.5-7.5 metric ton, EURO5 {RER}¦ transport, freight, lorry 3.5-7.5 metric ton, EURO5 ¦ Alloc Rec, U | tkm | 1 | A4-5: Construction process stage | A5
FR06(CS3) tim frame + hemcr fill | 27.1 | Balcony ¦ Cladding ¦ Rigid tiles ¦ Concrete (600 x 600 x 40 mm) ¦ On tile carriers (50 mm) | bitumen sealing membrane | Process | Sorting of waste bitumen [BE] | kg | 0.00019877 | A4-5: Construction process stage | A5 | 3.1606e-07 | 1.8225e-10 | 2.4103e-10
FR06(CS3) tim frame + hemcr fill | 27.1 | Balcony ¦ Cladding ¦ Rigid tiles ¦ Concrete (600 x 600 x 40 mm) ¦ On tile carriers (50 mm) | bitumen sealing membrane | Process | Landfilling of waste bitumen, glued [BE]¦ inert material landfill | kg | 0.0016895 | A4-5: Construction process stage | A5 | 8.9961e-06 | 1.0088e-08 | 1.152e-08
FR06(CS3) tim frame + hemcr fill | 27.1 | Balcony ¦ Cladding ¦ Rigid tiles ¦ Concrete (600 x 600 x 40 mm) ¦ On tile carriers (50 mm) | bitumen sealing membrane | Process | Incineration of waste bitumen sheet [BE]¦ municipal incineration ¦ Alloc Rec, U | kg | 9.9385e-05 | A4-5: Construction process stage | A5 | 0.00023209 | 5.3292e-09 | 8.3191e-09
FR06(CS3) tim frame + hemcr fill | 27.1 | Balcony ¦ Cladding ¦ Rigid tiles ¦ Concrete (600 x 600 x 40 mm) ¦ On tile carriers (50 mm) | bitumen sealing membrane | Process | Sorting of waste bitumen [BE] | kg | 0.0017889 | A4-5: Construction process stage | A5 | 2.8446e-06 | 1.6403e-09 | 2.1693e-09
FR06(CS3) tim frame + hemcr fill | 27.1 | Balcony ¦ Cladding ¦ Rigid tiles ¦ Concrete (600 x 600 x 40 mm) ¦ On tile carriers (50 mm) | bitumen sealing membrane | Material loss | Bitumen seal {RER}¦ production ¦ Alloc Rec, U | kg | 0.0019877 | A4-5: Construction process stage | A5 | 0.0020143 | 1.1588e-06 | 1.1827e-06
FR06(CS3) tim frame + hemcr fill | 27.1 | Balcony ¦ Cladding ¦ Rigid tiles ¦ Concrete (600 x 600 x 40 mm) ¦ On tile carriers (50 mm) | concrete tiles (60x60x4 cm) | Transport to site | Transport, freight, lorry >32 metric ton, EURO5 {RER}¦ transport, freight, lorry >32 metric ton, EURO5 ¦ Alloc Rec, U | tkm | 0.11467 | A4-5: Construction process stage | A5 | 0.0099309 | 5.4651e-06 | 5.3604e-06
FR06(CS3) tim frame + hemcr fill | 27.1 | Balcony ¦ Cladding ¦ Rigid tiles ¦ Concrete (600 x 600 x 40 mm) ¦ On tile carriers (50 mm) | concrete tiles (60x60x4 cm) | Transport to site | Transport, freight, lorry 16-32 metric ton, EURO5 {RER}¦ transport, freight, lorry 16-32 metric ton, EURO5 ¦ Alloc Rec, U | tkm | 0.38015 | A4-5: Construction process stage | A5 | 0.06197 | 2.923e-05 | 3.2682e-05
FR06(CS3) tim frame + hemcr fill | 27.1 | Balcony ¦ Cladding ¦ Rigid tiles ¦ Concrete (600 x 600 x 40 mm) ¦ On tile carriers (50 mm) | concrete tiles (60x60x4 cm) | Transport to site | Transport, freight, lorry 7.5-16 metric ton, EURO5 {RER}¦ transport, freight, lorry 7.5-16 metric ton, EURO5 ¦ Alloc Rec, U | tkm | 0.0040136 | A4-5: Construction process stage | A5 | 0.00084978 | 3.8272e-07 | 4.3582e-07
FR06(CS3) tim frame + hemcr fill | 27.1 | Balcony ¦ Cladding ¦ Rigid tiles ¦ Concrete (600 x 600 x 40 mm) ¦ On tile carriers (50 mm) | concrete tiles (60x60x4 cm) | Transport to site | Transport, freight, lorry 3.5-7.5 metric ton, EURO5 {RER}¦ transport, freight, lorry 3.5-7.5 metric ton, EURO5 ¦ Alloc Rec, U | tkm | 1 | A4-5: Construction process stage | A5
FR06(CS3) tim frame + hemcr fill | 27.1 | Balcony ¦ Cladding ¦ Rigid tiles ¦ Concrete (600 x 600 x 40 mm) ¦ On tile carriers (50 mm) | concrete tiles (60x60x4 cm) | Transport EOL | Transport, freight, lorry 16-32 metric ton, EURO5 {RER}¦ transport, freight, lorry 16-32 metric ton, EURO5 ¦ Alloc Rec, U | tkm | 0.14908 | A4-5: Construction process stage | A5 | 0.024302 | 1.1463e-05 | 1.2817e-05
FR06(CS3) tim frame + hemcr fill | 27.1 | Balcony ¦ Cladding ¦ Rigid tiles ¦ Concrete (600 x 600 x 40 mm) ¦ On tile carriers (50 mm) | concrete tiles (60x60x4 cm) | Transport EOL | Transport, freight, lorry 7.5-16 metric ton, EURO5 {RER}¦ transport, freight, lorry 7.5-16 metric ton, EURO5 ¦ Alloc Rec, U | tkm | 1 | A4-5: Construction process stage | A5
FR06(CS3) tim frame + hemcr fill | 27.1 | Balcony ¦ Cladding ¦ Rigid tiles ¦ Concrete (600 x 600 x 40 mm) ¦ On tile carriers (50 mm) | concrete tiles (60x60x4 cm) | Transport EOL | Transport, freight, lorry 3.5-7.5 metric ton, EURO5 {RER}¦ transport, freight, lorry 3.5-7.5 metric ton, EURO5 ¦ Alloc Rec, U | tkm | 1 | A4-5: Construction process stage | A5
FR06(CS3) tim frame + hemcr fill | 27.1 | Balcony ¦ Cladding ¦ Rigid tiles ¦ Concrete (600 x 600 x 40 mm) ¦ On tile carriers (50 mm) | concrete tiles (60x60x4 cm) | Process | Sorting of waste stony fraction and inert waste [BE] | kg | 1.0894 | A4-5: Construction process stage | A5 | 0.0015222 | 7.2653e-07 | 9.8663e-07
FR06(CS3) tim frame + hemcr fill | 27.1 | Balcony ¦ Cladding ¦ Rigid tiles ¦ Concrete (600 x 600 x 40 mm) ¦ On tile carriers (50 mm) | concrete tiles (60x60x4 cm) | Process | Excavation, hydraulic digger [BE]¦ processing ¦ Alloc Rec, U | m3 | 0.0019807 | A4-5: Construction process stage | A5 | 0.0010657 | 1.3752e-06 | 1.6943e-06
FR06(CS3) tim frame + hemcr fill | 27.1 | Balcony ¦ Cladding ¦ Rigid tiles ¦ Concrete (600 x 600 x 40 mm) ¦ On tile carriers (50 mm) | concrete tiles (60x60x4 cm) | Process | Landfilling of inert waste [BE]¦ inert material landfill ¦ Alloc Rec, U | kg | 0.22935 | A4-5: Construction process stage | A5 | 0.0012212 | 1.3694e-06 | 1.5638e-06
FR06(CS3) tim frame + hemcr fill | 27.1 | Balcony ¦ Cladding ¦ Rigid tiles ¦ Concrete (600 x 600 x 40 mm) ¦ On tile carriers (50 mm) | concrete tiles (60x60x4 cm) | Process | No impact incineration | kg | 1 | A4-5: Construction process stage | A5
FR06(CS3) tim frame + hemcr fill | 27.1 | Balcony ¦ Cladding ¦ Rigid tiles ¦ Concrete (600 x 600 x 40 mm) ¦ On tile carriers (50 mm) | concrete tiles (60x60x4 cm) | Process | Sorting of waste stony fraction and inert waste [BE] | kg | 0.057337 | A4-5: Construction process stage | A5 | 8.0118e-05 | 3.8238e-08 | 5.1928e-08
FR06(CS3) tim frame + hemcr fill | 27.1 | Balcony ¦ Cladding ¦ Rigid tiles ¦ Concrete (600 x 600 x 40 mm) ¦ On tile carriers (50 mm) | concrete tiles (60x60x4 cm) | Material loss | Cement tile [RER]¦ production ¦ Alloc Rec, U | kg | 4.587 | A4-5: Construction process stage | A5 | 1.1363 | 0.00026192 | 0.00039632
FR06(CS3) tim frame + hemcr fill | 27.1 | Balcony ¦ Cladding ¦ Rigid tiles ¦ Concrete (600 x 600 x 40 mm) ¦ On tile carriers (50 mm) | concrete tiles (60x60x4 cm) | Process | Tap water {RER}¦ market group for ¦ Alloc Rec, U | kg | 0.33333 | B1-4: Use stage (embodied) | B2.1 | 0.000126 | 7.8667e-08 | 7.0333e-08
FR06(CS3) tim frame + hemcr fill | 27.1 | Balcony ¦ Cladding ¦ Rigid tiles ¦ Concrete (600 x 600 x 40 mm) ¦ On tile carriers (50 mm) | concrete tiles (60x60x4 cm) | Process | All purpose cleaner [RER]¦ production | kg | 0.003 | B1-4: Use stage (embodied) | B2.1 | 0.00815 | 6.276e-06 | 1.1466e-05
FR06(CS3) tim frame + hemcr fill | 27.1 | Balcony ¦ Cladding ¦ Rigid tiles ¦ Concrete (600 x 600 x 40 mm) ¦ On tile carriers (50 mm) | concrete tiles (60x60x4 cm) | Process | Tap water {RER}¦ market group for ¦ Alloc Rec, U | kg | 2 | B1-4: Use stage (embodied) | B2.1 | 0.000756 | 4.72e-07 | 4.22e-07
FR06(CS3) tim frame + hemcr fill | 27.1 | Balcony ¦ Cladding ¦ Rigid tiles ¦ Concrete (600 x 600 x 40 mm) ¦ On tile carriers (50 mm) | concrete tiles (60x60x4 cm) | Process | All purpose cleaner [RER]¦ production | kg | 0.04 | B1-4: Use stage (embodied) | B2.1 | 0.10867 | 8.368e-05 | 0.00015288
FR06(CS3) tim frame + hemcr fill | 27.1 | Balcony ¦ Cladding ¦ Rigid tiles ¦ Concrete (600 x 600 x 40 mm) ¦ On tile carriers (50 mm) | concrete tiles (60x60x4 cm) | Process | Insecticide, woodworm treatment [RER]¦ production | kg | 0.0192 | B1-4: Use stage (embodied) | B2.1 | 0.022229 | 1.1827e-05 | 1.0618e-05
FR06(CS3) tim frame + hemcr fill | 27.1 | Balcony ¦ Cladding ¦ Rigid tiles ¦ Concrete (600 x 600 x 40 mm) ¦ On tile carriers (50 mm) | concrete tiles (60x60x4 cm) | Process | Insecticide, woodworm treatment [RER]¦ production | kg | 0.11076 | B1-4: Use stage (embodied) | B2.1 | 0.12824 | 6.8228e-05 | 6.125e-05
FR06(CS3) tim frame + hemcr fill | 27.1 | Balcony ¦ Cladding ¦ Rigid tiles ¦ Concrete (600 x 600 x 40 mm) ¦ On tile carriers (50 mm) | concrete tiles (60x60x4 cm) | Process | Insecticide, woodworm treatment [RER]¦ production | kg | 0.0426 | B1-4: Use stage (embodied) | B2.1 | 0.049321 | 2.6242e-05 | 2.3558e-05
FR06(CS3) tim frame + hemcr fill | 27.1 | Balcony ¦ Cladding ¦ Rigid tiles ¦ Concrete (600 x 600 x 40 mm) ¦ On tile carriers (50 mm) | concrete tiles (60x60x4 cm) | Process | Insecticide, woodworm treatment [RER]¦ production | kg | 0.037736 | B1-4: Use stage (embodied) | B2.1 | 0.04369 | 2.3245e-05 | 2.0868e-05
FR06(CS3) tim frame + hemcr fill | 27.1 | Balcony ¦ Cladding ¦ Rigid tiles ¦ Concrete (600 x 600 x 40 mm) ¦ On tile carriers (50 mm) | concrete tiles (60x60x4 cm) | Process | Insecticide, woodworm treatment [RER]¦ production | kg | 0.06 | B1-4: Use stage (embodied) | B2.1 | 0.069467 | 3.696e-05 | 3.318e-05
FR06(CS3) tim frame + hemcr fill | 27.1 | Balcony ¦ Cladding ¦ Rigid tiles ¦ Concrete (600 x 600 x 40 mm) ¦ On tile carriers (50 mm) | concrete tiles (60x60x4 cm) | Process | Insecticide, woodworm treatment [RER]¦ production | kg | 0.057778 | B1-4: Use stage (embodied) | B2.1 | 0.066894 | 3.5591e-05 | 3.1951e-05
FR06(CS3) tim frame + hemcr fill | 27.1 | Balcony ¦ Cladding ¦ Rigid tiles ¦ Concrete (600 x 600 x 40 mm) ¦ On tile carriers (50 mm) | concrete tiles (60x60x4 cm) | Process | Tap water {RER}¦ market group for ¦ Alloc Rec, U | kg | 0.33333 | B1-4: Use stage (embodied) | B2.1 | 0.000126 | 7.8667e-08 | 7.0333e-08
FR06(CS3) tim frame + hemcr fill | 27.1 | Balcony ¦ Cladding ¦ Rigid tiles ¦ Concrete (600 x 600 x 40 mm) ¦ On tile carriers (50 mm) | concrete tiles (60x60x4 cm) | Process | All purpose cleaner [RER]¦ production | kg | 0.003 | B1-4: Use stage (embodied) | B2.1 | 0.00815 | 6.276e-06 | 1.1466e-05
FR06(CS3) tim frame + hemcr fill | 27.1 | Balcony ¦ Cladding ¦ Rigid tiles ¦ Concrete (600 x 600 x 40 mm) ¦ On tile carriers (50 mm) | concrete tiles (60x60x4 cm) | Process | Tap water {RER}¦ market group for ¦ Alloc Rec, U | kg | 2 | B1-4: Use stage (embodied) | B2.1 | 0.000756 | 4.72e-07 | 4.22e-07
FR06(CS3) tim frame + hemcr fill | 27.1 | Balcony ¦ Cladding ¦ Rigid tiles ¦ Concrete (600 x 600 x 40 mm) ¦ On tile carriers (50 mm) | concrete tiles (60x60x4 cm) | Process | All purpose cleaner [RER]¦ production | kg | 0.04 | B1-4: Use stage (embodied) | B2.1 | 0.10867 | 8.368e-05 | 0.00015288
FR06(CS3) tim frame + hemcr fill | 27.1 | Balcony ¦ Cladding ¦ Rigid tiles ¦ Concrete (600 x 600 x 40 mm) ¦ On tile carriers (50 mm) | concrete tiles (60x60x4 cm) | Process | Insecticide, woodworm treatment [RER]¦ production | kg | 0.0192 | B1-4: Use stage (embodied) | B2.1 | 0.022229 | 1.1827e-05 | 1.0618e-05
FR06(CS3) tim frame + hemcr fill | 27.1 | Balcony ¦ Cladding ¦ Rigid tiles ¦ Concrete (600 x 600 x 40 mm) ¦ On tile carriers (50 mm) | concrete tiles (60x60x4 cm) | Process | Insecticide, woodworm treatment [RER]¦ production | kg | 0.11076 | B1-4: Use stage (embodied) | B2.1 | 0.12824 | 6.8228e-05 | 6.125e-05
FR06(CS3) tim frame + hemcr fill | 27.1 | Balcony ¦ Cladding ¦ Rigid tiles ¦ Concrete (600 x 600 x 40 mm) ¦ On tile carriers (50 mm) | concrete tiles (60x60x4 cm) | Process | Insecticide, woodworm treatment [RER]¦ production | kg | 0.0426 | B1-4: Use stage (embodied) | B2.1 | 0.049321 | 2.6242e-05 | 2.3558e-05
FR06(CS3) tim frame + hemcr fill | 27.1 | Balcony ¦ Cladding ¦ Rigid tiles ¦ Concrete (600 x 600 x 40 mm) ¦ On tile carriers (50 mm) | concrete tiles (60x60x4 cm) | Process | Insecticide, woodworm treatment [RER]¦ production | kg | 0.037736 | B1-4: Use stage (embodied) | B2.1 | 0.04369 | 2.3245e-05 | 2.0868e-05
FR06(CS3) tim frame + hemcr fill | 27.1 | Balcony ¦ Cladding ¦ Rigid tiles ¦ Concrete (600 x 600 x 40 mm) ¦ On tile carriers (50 mm) | concrete tiles (60x60x4 cm) | Process | Insecticide, woodworm treatment [RER]¦ production | kg | 0.06 | B1-4: Use stage (embodied) | B2.1 | 0.069467 | 3.696e-05 | 3.318e-05
FR06(CS3) tim frame + hemcr fill | 27.1 | Balcony ¦ Cladding ¦ Rigid tiles ¦ Concrete (600 x 600 x 40 mm) ¦ On tile carriers (50 mm) | concrete tiles (60x60x4 cm) | Process | Insecticide, woodworm treatment [RER]¦ production | kg | 0.057778 | B1-4: Use stage (embodied) | B2.1 | 0.066894 | 3.5591e-05 | 3.1951e-05
FR06(CS3) tim frame + hemcr fill | 27.1 | Balcony ¦ Cladding ¦ Rigid tiles ¦ Concrete (600 x 600 x 40 mm) ¦ On tile carriers (50 mm) | concrete tiles (60x60x4 cm) | Process | Tap water {RER}¦ market group for ¦ Alloc Rec, U | kg | 0.33333 | B1-4: Use stage (embodied) | B2.1 | 0.000126 | 7.8667e-08 | 7.0333e-08
FR06(CS3) tim frame + hemcr fill | 27.1 | Balcony ¦ Cladding ¦ Rigid tiles ¦ Concrete (600 x 600 x 40 mm) ¦ On tile carriers (50 mm) | concrete tiles (60x60x4 cm) | Process | All purpose cleaner [RER]¦ production | kg | 0.003 | B1-4: Use stage (embodied) | B2.1 | 0.00815 | 6.276e-06 | 1.1466e-05
FR06(CS3) tim frame + hemcr fill | 27.1 | Balcony ¦ Cladding ¦ Rigid tiles ¦ Concrete (600 x 600 x 40 mm) ¦ On tile carriers (50 mm) | concrete tiles (60x60x4 cm) | Process | Tap water {RER}¦ market group for ¦ Alloc Rec, U | kg | 2 | B1-4: Use stage (embodied) | B2.1 | 0.000756 | 4.72e-07 | 4.22e-07
FR06(CS3) tim frame + hemcr fill | 27.1 | Balcony ¦ Cladding ¦ Rigid tiles ¦ Concrete (600 x 600 x 40 mm) ¦ On tile carriers (50 mm) | concrete tiles (60x60x4 cm) | Process | All purpose cleaner [RER]¦ production | kg | 0.04 | B1-4: Use stage (embodied) | B2.1 | 0.10867 | 8.368e-05 | 0.00015288
FR06(CS3) tim frame + hemcr fill | 27.1 | Balcony ¦ Cladding ¦ Rigid tiles ¦ Concrete (600 x 600 x 40 mm) ¦ On tile carriers (50 mm) | concrete tiles (60x60x4 cm) | Process | Insecticide, woodworm treatment [RER]¦ production | kg | 0.0192 | B1-4: Use stage (embodied) | B2.1 | 0.022229 | 1.1827e-05 | 1.0618e-05
FR06(CS3) tim frame + hemcr fill | 27.1 | Balcony ¦ Cladding ¦ Rigid tiles ¦ Concrete (600 x 600 x 40 mm) ¦ On tile carriers (50 mm) | concrete tiles (60x60x4 cm) | Process | Insecticide, woodworm treatment [RER]¦ production | kg | 0.11076 | B1-4: Use stage (embodied) | B2.1 | 0.12824 | 6.8228e-05 | 6.125e-05
FR06(CS3) tim frame + hemcr fill | 27.1 | Balcony ¦ Cladding ¦ Rigid tiles ¦ Concrete (600 x 600 x 40 mm) ¦ On tile carriers (50 mm) | concrete tiles (60x60x4 cm) | Process | Insecticide, woodworm treatment [RER]¦ production | kg | 0.0426 | B1-4: Use stage (embodied) | B2.1 | 0.049321 | 2.6242e-05 | 2.3558e-05
FR06(CS3) tim frame + hemcr fill | 27.1 | Balcony ¦ Cladding ¦ Rigid tiles ¦ Concrete (600 x 600 x 40 mm) ¦ On tile carriers (50 mm) | concrete tiles (60x60x4 cm) | Process | Insecticide, woodworm treatment [RER]¦ production | kg | 0.037736 | B1-4: Use stage (embodied) | B2.1 | 0.04369 | 2.3245e-05 | 2.0868e-05
FR06(CS3) tim frame + hemcr fill | 27.1 | Balcony ¦ Cladding ¦ Rigid tiles ¦ Concrete (600 x 600 x 40 mm) ¦ On tile carriers (50 mm) | concrete tiles (60x60x4 cm) | Process | Insecticide, woodworm treatment [RER]¦ production | kg | 0.06 | B1-4: Use stage (embodied) | B2.1 | 0.069467 | 3.696e-05 | 3.318e-05
FR06(CS3) tim frame + hemcr fill | 27.1 | Balcony ¦ Cladding ¦ Rigid tiles ¦ Concrete (600 x 600 x 40 mm) ¦ On tile carriers (50 mm) | concrete tiles (60x60x4 cm) | Process | Insecticide, woodworm treatment [RER]¦ production | kg | 0.057778 | B1-4: Use stage (embodied) | B2.1 | 0.066894 | 3.5591e-05 | 3.1951e-05
FR06(CS3) tim frame + hemcr fill | 27.1 | Balcony ¦ Cladding ¦ Rigid tiles ¦ Concrete (600 x 600 x 40 mm) ¦ On tile carriers (50 mm) | concrete tiles (60x60x4 cm) | Process | Tap water {RER}¦ market group for ¦ Alloc Rec, U | kg | 0.33333 | B1-4: Use stage (embodied) | B2.1 | 0.000126 | 7.8667e-08 | 7.0333e-08
FR06(CS3) tim frame + hemcr fill | 27.1 | Balcony ¦ Cladding ¦ Rigid tiles ¦ Concrete (600 x 600 x 40 mm) ¦ On tile carriers (50 mm) | concrete tiles (60x60x4 cm) | Process | All purpose cleaner [RER]¦ production | kg | 0.003 | B1-4: Use stage (embodied) | B2.1 | 0.00815 | 6.276e-06 | 1.1466e-05
FR06(CS3) tim frame + hemcr fill | 27.1 | Balcony ¦ Cladding ¦ Rigid tiles ¦ Concrete (600 x 600 x 40 mm) ¦ On tile carriers (50 mm) | concrete tiles (60x60x4 cm) | Process | Tap water {RER}¦ market group for ¦ Alloc Rec, U | kg | 2 | B1-4: Use stage (embodied) | B2.1 | 0.000756 | 4.72e-07 | 4.22e-07
FR06(CS3) tim frame + hemcr fill | 27.1 | Balcony ¦ Cladding ¦ Rigid tiles ¦ Concrete (600 x 600 x 40 mm) ¦ On tile carriers (50 mm) | concrete tiles (60x60x4 cm) | Process | All purpose cleaner [RER]¦ production | kg | 0.04 | B1-4: Use stage (embodied) | B2.1 | 0.10867 | 8.368e-05 | 0.00015288
FR06(CS3) tim frame + hemcr fill | 27.1 | Balcony ¦ Cladding ¦ Rigid tiles ¦ Concrete (600 x 600 x 40 mm) ¦ On tile carriers (50 mm) | concrete tiles (60x60x4 cm) | Process | Insecticide, woodworm treatment [RER]¦ production | kg | 0.0192 | B1-4: Use stage (embodied) | B2.1 | 0.022229 | 1.1827e-05 | 1.0618e-05
FR06(CS3) tim frame + hemcr fill | 27.1 | Balcony ¦ Cladding ¦ Rigid tiles ¦ Concrete (600 x 600 x 40 mm) ¦ On tile carriers (50 mm) | concrete tiles (60x60x4 cm) | Process | Insecticide, woodworm treatment [RER]¦ production | kg | 0.11076 | B1-4: Use stage (embodied) | B2.1 | 0.12824 | 6.8228e-05 | 6.125e-05
FR06(CS3) tim frame + hemcr fill | 27.1 | Balcony ¦ Cladding ¦ Rigid tiles ¦ Concrete (600 x 600 x 40 mm) ¦ On tile carriers (50 mm) | concrete tiles (60x60x4 cm) | Process | Insecticide, woodworm treatment [RER]¦ production | kg | 0.0426 | B1-4: Use stage (embodied) | B2.1 | 0.049321 | 2.6242e-05 | 2.3558e-05
FR06(CS3) tim frame + hemcr fill | 27.1 | Balcony ¦ Cladding ¦ Rigid tiles ¦ Concrete (600 x 600 x 40 mm) ¦ On tile carriers (50 mm) | concrete tiles (60x60x4 cm) | Process | Insecticide, woodworm treatment [RER]¦ production | kg | 0.037736 | B1-4: Use stage (embodied) | B2.1 | 0.04369 | 2.3245e-05 | 2.0868e-05
FR06(CS3) tim frame + hemcr fill | 27.1 | Balcony ¦ Cladding ¦ Rigid tiles ¦ Concrete (600 x 600 x 40 mm) ¦ On tile carriers (50 mm) | concrete tiles (60x60x4 cm) | Process | Insecticide, woodworm treatment [RER]¦ production | kg | 0.06 | B1-4: Use stage (embodied) | B2.1 | 0.069467 | 3.696e-05 | 3.318e-05
FR06(CS3) tim frame + hemcr fill | 27.1 | Balcony ¦ Cladding ¦ Rigid tiles ¦ Concrete (600 x 600 x 40 mm) ¦ On tile carriers (50 mm) | concrete tiles (60x60x4 cm) | Process | Insecticide, woodworm treatment [RER]¦ production | kg | 0.057778 | B1-4: Use stage (embodied) | B2.1 | 0.066894 | 3.5591e-05 | 3.1951e-05
FR06(CS3) tim frame + hemcr fill | 27.1 | Balcony ¦ Cladding ¦ Rigid tiles ¦ Concrete (600 x 600 x 40 mm) ¦ On tile carriers (50 mm) | concrete tiles (60x60x4 cm) | Process | Tap water {RER}¦ market group for ¦ Alloc Rec, U | kg | 0.33333 | B1-4: Use stage (embodied) | B2.1 | 0.000126 | 7.8667e-08 | 7.0333e-08
FR06(CS3) tim frame + hemcr fill | 27.1 | Balcony ¦ Cladding ¦ Rigid tiles ¦ Concrete (600 x 600 x 40 mm) ¦ On tile carriers (50 mm) | concrete tiles (60x60x4 cm) | Process | All purpose cleaner [RER]¦ production | kg | 0.003 | B1-4: Use stage (embodied) | B2.1 | 0.00815 | 6.276e-06 | 1.1466e-05
FR06(CS3) tim frame + hemcr fill | 27.1 | Balcony ¦ Cladding ¦ Rigid tiles ¦ Concrete (600 x 600 x 40 mm) ¦ On tile carriers (50 mm) | concrete tiles (60x60x4 cm) | Process | Tap water {RER}¦ market group for ¦ Alloc Rec, U | kg | 2 | B1-4: Use stage (embodied) | B2.1 | 0.000756 | 4.72e-07 | 4.22e-07
FR06(CS3) tim frame + hemcr fill | 27.1 | Balcony ¦ Cladding ¦ Rigid tiles ¦ Concrete (600 x 600 x 40 mm) ¦ On tile carriers (50 mm) | concrete tiles (60x60x4 cm) | Process | All purpose cleaner [RER]¦ production | kg | 0.04 | B1-4: Use stage (embodied) | B2.1 | 0.10867 | 8.368e-05 | 0.00015288
FR06(CS3) tim frame + hemcr fill | 27.1 | Balcony ¦ Cladding ¦ Rigid tiles ¦ Concrete (600 x 600 x 40 mm) ¦ On tile carriers (50 mm) | concrete tiles (60x60x4 cm) | Process | Insecticide, woodworm treatment [RER]¦ production | kg | 0.0192 | B1-4: Use stage (embodied) | B2.1 | 0.022229 | 1.1827e-05 | 1.0618e-05
FR06(CS3) tim frame + hemcr fill | 27.1 | Balcony ¦ Cladding ¦ Rigid tiles ¦ Concrete (600 x 600 x 40 mm) ¦ On tile carriers (50 mm) | concrete tiles (60x60x4 cm) | Process | Insecticide, woodworm treatment [RER]¦ production | kg | 0.11076 | B1-4: Use stage (embodied) | B2.1 | 0.12824 | 6.8228e-05 | 6.125e-05
FR06(CS3) tim frame + hemcr fill | 27.1 | Balcony ¦ Cladding ¦ Rigid tiles ¦ Concrete (600 x 600 x 40 mm) ¦ On tile carriers (50 mm) | concrete tiles (60x60x4 cm) | Process | Insecticide, woodworm treatment [RER]¦ production | kg | 0.0426 | B1-4: Use stage (embodied) | B2.1 | 0.049321 | 2.6242e-05 | 2.3558e-05
FR06(CS3) tim frame + hemcr fill | 27.1 | Balcony ¦ Cladding ¦ Rigid tiles ¦ Concrete (600 x 600 x 40 mm) ¦ On tile carriers (50 mm) | concrete tiles (60x60x4 cm) | Process | Insecticide, woodworm treatment [RER]¦ production | kg | 0.037736 | B1-4: Use stage (embodied) | B2.1 | 0.04369 | 2.3245e-05 | 2.0868e-05
FR06(CS3) tim frame + hemcr fill | 27.1 | Balcony ¦ Cladding ¦ Rigid tiles ¦ Concrete (600 x 600 x 40 mm) ¦ On tile carriers (50 mm) | concrete tiles (60x60x4 cm) | Process | Insecticide, woodworm treatment [RER]¦ production | kg | 0.06 | B1-4: Use stage (embodied) | B2.1 | 0.069467 | 3.696e-05 | 3.318e-05
FR06(CS3) tim frame + hemcr fill | 27.1 | Balcony ¦ Cladding ¦ Rigid tiles ¦ Concrete (600 x 600 x 40 mm) ¦ On tile carriers (50 mm) | concrete tiles (60x60x4 cm) | Process | Insecticide, woodworm treatment [RER]¦ production | kg | 0.057778 | B1-4: Use stage (embodied) | B2.1 | 0.066894 | 3.5591e-05 | 3.1951e-05
FR06(CS3) tim frame + hemcr fill | 27.1 | Balcony ¦ Cladding ¦ Rigid tiles ¦ Concrete (600 x 600 x 40 mm) ¦ On tile carriers (50 mm) | concrete tiles (60x60x4 cm) | Process | Tap water {RER}¦ market group for ¦ Alloc Rec, U | kg | 0.33333 | B1-4: Use stage (embodied) | B2.1 | 0.000126 | 7.8667e-08 | 7.0333e-08
FR06(CS3) tim frame + hemcr fill | 27.1 | Balcony ¦ Cladding ¦ Rigid tiles ¦ Concrete (600 x 600 x 40 mm) ¦ On tile carriers (50 mm) | concrete tiles (60x60x4 cm) | Process | All purpose cleaner [RER]¦ production | kg | 0.003 | B1-4: Use stage (embodied) | B2.1 | 0.00815 | 6.276e-06 | 1.1466e-05
FR06(CS3) tim frame + hemcr fill | 27.1 | Balcony ¦ Cladding ¦ Rigid tiles ¦ Concrete (600 x 600 x 40 mm) ¦ On tile carriers (50 mm) | concrete tiles (60x60x4 cm) | Process | Tap water {RER}¦ market group for ¦ Alloc Rec, U | kg | 2 | B1-4: Use stage (embodied) | B2.1 | 0.000756 | 4.72e-07 | 4.22e-07
FR06(CS3) tim frame + hemcr fill | 27.1 | Balcony ¦ Cladding ¦ Rigid tiles ¦ Concrete (600 x 600 x 40 mm) ¦ On tile carriers (50 mm) | concrete tiles (60x60x4 cm) | Process | All purpose cleaner [RER]¦ production | kg | 0.04 | B1-4: Use stage (embodied) | B2.1 | 0.10867 | 8.368e-05 | 0.00015288
FR06(CS3) tim frame + hemcr fill | 27.1 | Balcony ¦ Cladding ¦ Rigid tiles ¦ Concrete (600 x 600 x 40 mm) ¦ On tile carriers (50 mm) | concrete tiles (60x60x4 cm) | Process | Insecticide, woodworm treatment [RER]¦ production | kg | 0.0192 | B1-4: Use stage (embodied) | B2.1 | 0.022229 | 1.1827e-05 | 1.0618e-05
FR06(CS3) tim frame + hemcr fill | 27.1 | Balcony ¦ Cladding ¦ Rigid tiles ¦ Concrete (600 x 600 x 40 mm) ¦ On tile carriers (50 mm) | concrete tiles (60x60x4 cm) | Process | Insecticide, woodworm treatment [RER]¦ production | kg | 0.11076 | B1-4: Use stage (embodied) | B2.1 | 0.12824 | 6.8228e-05 | 6.125e-05
FR06(CS3) tim frame + hemcr fill | 27.1 | Balcony ¦ Cladding ¦ Rigid tiles ¦ Concrete (600 x 600 x 40 mm) ¦ On tile carriers (50 mm) | concrete tiles (60x60x4 cm) | Process | Insecticide, woodworm treatment [RER]¦ production | kg | 0.0426 | B1-4: Use stage (embodied) | B2.1 | 0.049321 | 2.6242e-05 | 2.3558e-05
FR06(CS3) tim frame + hemcr fill | 27.1 | Balcony ¦ Cladding ¦ Rigid tiles ¦ Concrete (600 x 600 x 40 mm) ¦ On tile carriers (50 mm) | concrete tiles (60x60x4 cm) | Process | Insecticide, woodworm treatment [RER]¦ production | kg | 0.037736 | B1-4: Use stage (embodied) | B2.1 | 0.04369 | 2.3245e-05 | 2.0868e-05
FR06(CS3) tim frame + hemcr fill | 27.1 | Balcony ¦ Cladding ¦ Rigid tiles ¦ Concrete (600 x 600 x 40 mm) ¦ On tile carriers (50 mm) | concrete tiles (60x60x4 cm) | Process | Insecticide, woodworm treatment [RER]¦ production | kg | 0.06 | B1-4: Use stage (embodied) | B2.1 | 0.069467 | 3.696e-05 | 3.318e-05
FR06(CS3) tim frame + hemcr fill | 27.1 | Balcony ¦ Cladding ¦ Rigid tiles ¦ Concrete (600 x 600 x 40 mm) ¦ On tile carriers (50 mm) | concrete tiles (60x60x4 cm) | Process | Insecticide, woodworm treatment [RER]¦ production | kg | 0.057778 | B1-4: Use stage (embodied) | B2.1 | 0.066894 | 3.5591e-05 | 3.1951e-05
FR06(CS3) tim frame + hemcr fill | 27.1 | Balcony ¦ Cladding ¦ Rigid tiles ¦ Concrete (600 x 600 x 40 mm) ¦ On tile carriers (50 mm) | concrete tiles (60x60x4 cm) | Process | Tap water {RER}¦ market group for ¦ Alloc Rec, U | kg | 0.33333 | B1-4: Use stage (embodied) | B2.1 | 0.000126 | 7.8667e-08 | 7.0333e-08
FR06(CS3) tim frame + hemcr fill | 27.1 | Balcony ¦ Cladding ¦ Rigid tiles ¦ Concrete (600 x 600 x 40 mm) ¦ On tile carriers (50 mm) | concrete tiles (60x60x4 cm) | Process | All purpose cleaner [RER]¦ production | kg | 0.003 | B1-4: Use stage (embodied) | B2.1 | 0.00815 | 6.276e-06 | 1.1466e-05
FR06(CS3) tim frame + hemcr fill | 27.1 | Balcony ¦ Cladding ¦ Rigid tiles ¦ Concrete (600 x 600 x 40 mm) ¦ On tile carriers (50 mm) | concrete tiles (60x60x4 cm) | Process | Tap water {RER}¦ market group for ¦ Alloc Rec, U | kg | 2 | B1-4: Use stage (embodied) | B2.1 | 0.000756 | 4.72e-07 | 4.22e-07
FR06(CS3) tim frame + hemcr fill | 27.1 | Balcony ¦ Cladding ¦ Rigid tiles ¦ Concrete (600 x 600 x 40 mm) ¦ On tile carriers (50 mm) | concrete tiles (60x60x4 cm) | Process | All purpose cleaner [RER]¦ production | kg | 0.04 | B1-4: Use stage (embodied) | B2.1 | 0.10867 | 8.368e-05 | 0.00015288
FR06(CS3) tim frame + hemcr fill | 27.1 | Balcony ¦ Cladding ¦ Rigid tiles ¦ Concrete (600 x 600 x 40 mm) ¦ On tile carriers (50 mm) | concrete tiles (60x60x4 cm) | Process | Insecticide, woodworm treatment [RER]¦ production | kg | 0.0192 | B1-4: Use stage (embodied) | B2.1 | 0.022229 | 1.1827e-05 | 1.0618e-05
FR06(CS3) tim frame + hemcr fill | 27.1 | Balcony ¦ Cladding ¦ Rigid tiles ¦ Concrete (600 x 600 x 40 mm) ¦ On tile carriers (50 mm) | concrete tiles (60x60x4 cm) | Process | Insecticide, woodworm treatment [RER]¦ production | kg | 0.11076 | B1-4: Use stage (embodied) | B2.1 | 0.12824 | 6.8228e-05 | 6.125e-05
FR06(CS3) tim frame + hemcr fill | 27.1 | Balcony ¦ Cladding ¦ Rigid tiles ¦ Concrete (600 x 600 x 40 mm) ¦ On tile carriers (50 mm) | concrete tiles (60x60x4 cm) | Process | Insecticide, woodworm treatment [RER]¦ production | kg | 0.0426 | B1-4: Use stage (embodied) | B2.1 | 0.049321 | 2.6242e-05 | 2.3558e-05
FR06(CS3) tim frame + hemcr fill | 27.1 | Balcony ¦ Cladding ¦ Rigid tiles ¦ Concrete (600 x 600 x 40 mm) ¦ On tile carriers (50 mm) | concrete tiles (60x60x4 cm) | Process | Insecticide, woodworm treatment [RER]¦ production | kg | 0.037736 | B1-4: Use stage (embodied) | B2.1 | 0.04369 | 2.3245e-05 | 2.0868e-05
FR06(CS3) tim frame + hemcr fill | 27.1 | Balcony ¦ Cladding ¦ Rigid tiles ¦ Concrete (600 x 600 x 40 mm) ¦ On tile carriers (50 mm) | concrete tiles (60x60x4 cm) | Process | Insecticide, woodworm treatment [RER]¦ production | kg | 0.06 | B1-4: Use stage (embodied) | B2.1 | 0.069467 | 3.696e-05 | 3.318e-05
FR06(CS3) tim frame + hemcr fill | 27.1 | Balcony ¦ Cladding ¦ Rigid tiles ¦ Concrete (600 x 600 x 40 mm) ¦ On tile carriers (50 mm) | concrete tiles (60x60x4 cm) | Process | Insecticide, woodworm treatment [RER]¦ production | kg | 0.057778 | B1-4: Use stage (embodied) | B2.1 | 0.066894 | 3.5591e-05 | 3.1951e-05
FR06(CS3) tim frame + hemcr fill | 27.1 | Balcony ¦ Cladding ¦ Rigid tiles ¦ Concrete (600 x 600 x 40 mm) ¦ On tile carriers (50 mm) | concrete tiles (60x60x4 cm) | Process | Tap water {RER}¦ market group for ¦ Alloc Rec, U | kg | 0.33333 | B1-4: Use stage (embodied) | B2.1 | 0.000126 | 7.8667e-08 | 7.0333e-08
FR06(CS3) tim frame + hemcr fill | 27.1 | Balcony ¦ Cladding ¦ Rigid tiles ¦ Concrete (600 x 600 x 40 mm) ¦ On tile carriers (50 mm) | concrete tiles (60x60x4 cm) | Process | All purpose cleaner [RER]¦ production | kg | 0.003 | B1-4: Use stage (embodied) | B2.1 | 0.00815 | 6.276e-06 | 1.1466e-05
FR06(CS3) tim frame + hemcr fill | 27.1 | Balcony ¦ Cladding ¦ Rigid tiles ¦ Concrete (600 x 600 x 40 mm) ¦ On tile carriers (50 mm) | concrete tiles (60x60x4 cm) | Process | Tap water {RER}¦ market group for ¦ Alloc Rec, U | kg | 2 | B1-4: Use stage (embodied) | B2.1 | 0.000756 | 4.72e-07 | 4.22e-07
FR06(CS3) tim frame + hemcr fill | 27.1 | Balcony ¦ Cladding ¦ Rigid tiles ¦ Concrete (600 x 600 x 40 mm) ¦ On tile carriers (50 mm) | concrete tiles (60x60x4 cm) | Process | All purpose cleaner [RER]¦ production | kg | 0.04 | B1-4: Use stage (embodied) | B2.1 | 0.10867 | 8.368e-05 | 0.00015288
FR06(CS3) tim frame + hemcr fill | 27.1 | Balcony ¦ Cladding ¦ Rigid tiles ¦ Concrete (600 x 600 x 40 mm) ¦ On tile carriers (50 mm) | concrete tiles (60x60x4 cm) | Process | Insecticide, woodworm treatment [RER]¦ production | kg | 0.0192 | B1-4: Use stage (embodied) | B2.1 | 0.022229 | 1.1827e-05 | 1.0618e-05
FR06(CS3) tim frame + hemcr fill | 27.1 | Balcony ¦ Cladding ¦ Rigid tiles ¦ Concrete (600 x 600 x 40 mm) ¦ On tile carriers (50 mm) | concrete tiles (60x60x4 cm) | Process | Insecticide, woodworm treatment [RER]¦ production | kg | 0.11076 | B1-4: Use stage (embodied) | B2.1 | 0.12824 | 6.8228e-05 | 6.125e-05
FR06(CS3) tim frame + hemcr fill | 27.1 | Balcony ¦ Cladding ¦ Rigid tiles ¦ Concrete (600 x 600 x 40 mm) ¦ On tile carriers (50 mm) | concrete tiles (60x60x4 cm) | Process | Insecticide, woodworm treatment [RER]¦ production | kg | 0.0426 | B1-4: Use stage (embodied) | B2.1 | 0.049321 | 2.6242e-05 | 2.3558e-05
FR06(CS3) tim frame + hemcr fill | 27.1 | Balcony ¦ Cladding ¦ Rigid tiles ¦ Concrete (600 x 600 x 40 mm) ¦ On tile carriers (50 mm) | concrete tiles (60x60x4 cm) | Process | Insecticide, woodworm treatment [RER]¦ production | kg | 0.037736 | B1-4: Use stage (embodied) | B2.1 | 0.04369 | 2.3245e-05 | 2.0868e-05
FR06(CS3) tim frame + hemcr fill | 27.1 | Balcony ¦ Cladding ¦ Rigid tiles ¦ Concrete (600 x 600 x 40 mm) ¦ On tile carriers (50 mm) | concrete tiles (60x60x4 cm) | Process | Insecticide, woodworm treatment [RER]¦ production | kg | 0.06 | B1-4: Use stage (embodied) | B2.1 | 0.069467 | 3.696e-05 | 3.318e-05
FR06(CS3) tim frame + hemcr fill | 27.1 | Balcony ¦ Cladding ¦ Rigid tiles ¦ Concrete (600 x 600 x 40 mm) ¦ On tile carriers (50 mm) | concrete tiles (60x60x4 cm) | Process | Insecticide, woodworm treatment [RER]¦ production | kg | 0.057778 | B1-4: Use stage (embodied) | B2.1 | 0.066894 | 3.5591e-05 | 3.1951e-05
FR06(CS3) tim frame + hemcr fill | 27.1 | Balcony ¦ Cladding ¦ Rigid tiles ¦ Concrete (600 x 600 x 40 mm) ¦ On tile carriers (50 mm) | concrete tiles (60x60x4 cm) | Process | Tap water {RER}¦ market group for ¦ Alloc Rec, U | kg | 0.33333 | B1-4: Use stage (embodied) | B2.1 | 0.000126 | 7.8667e-08 | 7.0333e-08
FR06(CS3) tim frame + hemcr fill | 27.1 | Balcony ¦ Cladding ¦ Rigid tiles ¦ Concrete (600 x 600 x 40 mm) ¦ On tile carriers (50 mm) | concrete tiles (60x60x4 cm) | Process | All purpose cleaner [RER]¦ production | kg | 0.003 | B1-4: Use stage (embodied) | B2.1 | 0.00815 | 6.276e-06 | 1.1466e-05
FR06(CS3) tim frame + hemcr fill | 27.1 | Balcony ¦ Cladding ¦ Rigid tiles ¦ Concrete (600 x 600 x 40 mm) ¦ On tile carriers (50 mm) | concrete tiles (60x60x4 cm) | Process | Tap water {RER}¦ market group for ¦ Alloc Rec, U | kg | 2 | B1-4: Use stage (embodied) | B2.1 | 0.000756 | 4.72e-07 | 4.22e-07
FR06(CS3) tim frame + hemcr fill | 27.1 | Balcony ¦ Cladding ¦ Rigid tiles ¦ Concrete (600 x 600 x 40 mm) ¦ On tile carriers (50 mm) | concrete tiles (60x60x4 cm) | Process | All purpose cleaner [RER]¦ production | kg | 0.04 | B1-4: Use stage (embodied) | B2.1 | 0.10867 | 8.368e-05 | 0.00015288
FR06(CS3) tim frame + hemcr fill | 27.1 | Balcony ¦ Cladding ¦ Rigid tiles ¦ Concrete (600 x 600 x 40 mm) ¦ On tile carriers (50 mm) | concrete tiles (60x60x4 cm) | Process | Insecticide, woodworm treatment [RER]¦ production | kg | 0.0192 | B1-4: Use stage (embodied) | B2.1 | 0.022229 | 1.1827e-05 | 1.0618e-05
FR06(CS3) tim frame + hemcr fill | 27.1 | Balcony ¦ Cladding ¦ Rigid tiles ¦ Concrete (600 x 600 x 40 mm) ¦ On tile carriers (50 mm) | concrete tiles (60x60x4 cm) | Process | Insecticide, woodworm treatment [RER]¦ production | kg | 0.11076 | B1-4: Use stage (embodied) | B2.1 | 0.12824 | 6.8228e-05 | 6.125e-05
FR06(CS3) tim frame + hemcr fill | 27.1 | Balcony ¦ Cladding ¦ Rigid tiles ¦ Concrete (600 x 600 x 40 mm) ¦ On tile carriers (50 mm) | concrete tiles (60x60x4 cm) | Process | Insecticide, woodworm treatment [RER]¦ production | kg | 0.0426 | B1-4: Use stage (embodied) | B2.1 | 0.049321 | 2.6242e-05 | 2.3558e-05
FR06(CS3) tim frame + hemcr fill | 27.1 | Balcony ¦ Cladding ¦ Rigid tiles ¦ Concrete (600 x 600 x 40 mm) ¦ On tile carriers (50 mm) | concrete tiles (60x60x4 cm) | Process | Insecticide, woodworm treatment [RER]¦ production | kg | 0.037736 | B1-4: Use stage (embodied) | B2.1 | 0.04369 | 2.3245e-05 | 2.0868e-05
FR06(CS3) tim frame + hemcr fill | 27.1 | Balcony ¦ Cladding ¦ Rigid tiles ¦ Concrete (600 x 600 x 40 mm) ¦ On tile carriers (50 mm) | concrete tiles (60x60x4 cm) | Process | Insecticide, woodworm treatment [RER]¦ production | kg | 0.06 | B1-4: Use stage (embodied) | B2.1 | 0.069467 | 3.696e-05 | 3.318e-05
FR06(CS3) tim frame + hemcr fill | 27.1 | Balcony ¦ Cladding ¦ Rigid tiles ¦ Concrete (600 x 600 x 40 mm) ¦ On tile carriers (50 mm) | concrete tiles (60x60x4 cm) | Process | Insecticide, woodworm treatment [RER]¦ production | kg | 0.057778 | B1-4: Use stage (embodied) | B2.1 | 0.066894 | 3.5591e-05 | 3.1951e-05
FR06(CS3) tim frame + hemcr fill | 27.1 | Balcony ¦ Cladding ¦ Rigid tiles ¦ Concrete (600 x 600 x 40 mm) ¦ On tile carriers (50 mm) | concrete tiles (60x60x4 cm) | Process | Tap water {RER}¦ market group for ¦ Alloc Rec, U | kg | 0.33333 | B1-4: Use stage (embodied) | B2.1 | 0.000126 | 7.8667e-08 | 7.0333e-08
FR06(CS3) tim frame + hemcr fill | 27.1 | Balcony ¦ Cladding ¦ Rigid tiles ¦ Concrete (600 x 600 x 40 mm) ¦ On tile carriers (50 mm) | concrete tiles (60x60x4 cm) | Process | All purpose cleaner [RER]¦ production | kg | 0.003 | B1-4: Use stage (embodied) | B2.1 | 0.00815 | 6.276e-06 | 1.1466e-05
FR06(CS3) tim frame + hemcr fill | 27.1 | Balcony ¦ Cladding ¦ Rigid tiles ¦ Concrete (600 x 600 x 40 mm) ¦ On tile carriers (50 mm) | concrete tiles (60x60x4 cm) | Process | Tap water {RER}¦ market group for ¦ Alloc Rec, U | kg | 2 | B1-4: Use stage (embodied) | B2.1 | 0.000756 | 4.72e-07 | 4.22e-07
FR06(CS3) tim frame + hemcr fill | 27.1 | Balcony ¦ Cladding ¦ Rigid tiles ¦ Concrete (600 x 600 x 40 mm) ¦ On tile carriers (50 mm) | concrete tiles (60x60x4 cm) | Process | All purpose cleaner [RER]¦ production | kg | 0.04 | B1-4: Use stage (embodied) | B2.1 | 0.10867 | 8.368e-05 | 0.00015288
FR06(CS3) tim frame + hemcr fill | 27.1 | Balcony ¦ Cladding ¦ Rigid tiles ¦ Concrete (600 x 600 x 40 mm) ¦ On tile carriers (50 mm) | concrete tiles (60x60x4 cm) | Process | Insecticide, woodworm treatment [RER]¦ production | kg | 0.0192 | B1-4: Use stage (embodied) | B2.1 | 0.022229 | 1.1827e-05 | 1.0618e-05
FR06(CS3) tim frame + hemcr fill | 27.1 | Balcony ¦ Cladding ¦ Rigid tiles ¦ Concrete (600 x 600 x 40 mm) ¦ On tile carriers (50 mm) | concrete tiles (60x60x4 cm) | Process | Insecticide, woodworm treatment [RER]¦ production | kg | 0.11076 | B1-4: Use stage (embodied) | B2.1 | 0.12824 | 6.8228e-05 | 6.125e-05
FR06(CS3) tim frame + hemcr fill | 27.1 | Balcony ¦ Cladding ¦ Rigid tiles ¦ Concrete (600 x 600 x 40 mm) ¦ On tile carriers (50 mm) | concrete tiles (60x60x4 cm) | Process | Insecticide, woodworm treatment [RER]¦ production | kg | 0.0426 | B1-4: Use stage (embodied) | B2.1 | 0.049321 | 2.6242e-05 | 2.3558e-05
FR06(CS3) tim frame + hemcr fill | 27.1 | Balcony ¦ Cladding ¦ Rigid tiles ¦ Concrete (600 x 600 x 40 mm) ¦ On tile carriers (50 mm) | concrete tiles (60x60x4 cm) | Process | Insecticide, woodworm treatment [RER]¦ production | kg | 0.037736 | B1-4: Use stage (embodied) | B2.1 | 0.04369 | 2.3245e-05 | 2.0868e-05
FR06(CS3) tim frame + hemcr fill | 27.1 | Balcony ¦ Cladding ¦ Rigid tiles ¦ Concrete (600 x 600 x 40 mm) ¦ On tile carriers (50 mm) | concrete tiles (60x60x4 cm) | Process | Insecticide, woodworm treatment [RER]¦ production | kg | 0.06 | B1-4: Use stage (embodied) | B2.1 | 0.069467 | 3.696e-05 | 3.318e-05
FR06(CS3) tim frame + hemcr fill | 27.1 | Balcony ¦ Cladding ¦ Rigid tiles ¦ Concrete (600 x 600 x 40 mm) ¦ On tile carriers (50 mm) | concrete tiles (60x60x4 cm) | Process | Insecticide, woodworm treatment [RER]¦ production | kg | 0.057778 | B1-4: Use stage (embodied) | B2.1 | 0.066894 | 3.5591e-05 | 3.1951e-05
FR06(CS3) tim frame + hemcr fill | 27.1 | Balcony ¦ Cladding ¦ Rigid tiles ¦ Concrete (600 x 600 x 40 mm) ¦ On tile carriers (50 mm) | concrete tiles (60x60x4 cm) | Process | Tap water {RER}¦ market group for ¦ Alloc Rec, U | kg | 0.33333 | B1-4: Use stage (embodied) | B2.1 | 0.000126 | 7.8667e-08 | 7.0333e-08
FR06(CS3) tim frame + hemcr fill | 27.1 | Balcony ¦ Cladding ¦ Rigid tiles ¦ Concrete (600 x 600 x 40 mm) ¦ On tile carriers (50 mm) | concrete tiles (60x60x4 cm) | Process | All purpose cleaner [RER]¦ production | kg | 0.003 | B1-4: Use stage (embodied) | B2.1 | 0.00815 | 6.276e-06 | 1.1466e-05
FR06(CS3) tim frame + hemcr fill | 27.1 | Balcony ¦ Cladding ¦ Rigid tiles ¦ Concrete (600 x 600 x 40 mm) ¦ On tile carriers (50 mm) | concrete tiles (60x60x4 cm) | Process | Tap water {RER}¦ market group for ¦ Alloc Rec, U | kg | 2 | B1-4: Use stage (embodied) | B2.1 | 0.000756 | 4.72e-07 | 4.22e-07
FR06(CS3) tim frame + hemcr fill | 27.1 | Balcony ¦ Cladding ¦ Rigid tiles ¦ Concrete (600 x 600 x 40 mm) ¦ On tile carriers (50 mm) | concrete tiles (60x60x4 cm) | Process | All purpose cleaner [RER]¦ production | kg | 0.04 | B1-4: Use stage (embodied) | B2.1 | 0.10867 | 8.368e-05 | 0.00015288
FR06(CS3) tim frame + hemcr fill | 27.1 | Balcony ¦ Cladding ¦ Rigid tiles ¦ Concrete (600 x 600 x 40 mm) ¦ On tile carriers (50 mm) | concrete tiles (60x60x4 cm) | Process | Insecticide, woodworm treatment [RER]¦ production | kg | 0.0192 | B1-4: Use stage (embodied) | B2.1 | 0.022229 | 1.1827e-05 | 1.0618e-05
FR06(CS3) tim frame + hemcr fill | 27.1 | Balcony ¦ Cladding ¦ Rigid tiles ¦ Concrete (600 x 600 x 40 mm) ¦ On tile carriers (50 mm) | concrete tiles (60x60x4 cm) | Process | Insecticide, woodworm treatment [RER]¦ production | kg | 0.11076 | B1-4: Use stage (embodied) | B2.1 | 0.12824 | 6.8228e-05 | 6.125e-05
FR06(CS3) tim frame + hemcr fill | 27.1 | Balcony ¦ Cladding ¦ Rigid tiles ¦ Concrete (600 x 600 x 40 mm) ¦ On tile carriers (50 mm) | concrete tiles (60x60x4 cm) | Process | Insecticide, woodworm treatment [RER]¦ production | kg | 0.0426 | B1-4: Use stage (embodied) | B2.1 | 0.049321 | 2.6242e-05 | 2.3558e-05
FR06(CS3) tim frame + hemcr fill | 27.1 | Balcony ¦ Cladding ¦ Rigid tiles ¦ Concrete (600 x 600 x 40 mm) ¦ On tile carriers (50 mm) | concrete tiles (60x60x4 cm) | Process | Insecticide, woodworm treatment [RER]¦ production | kg | 0.037736 | B1-4: Use stage (embodied) | B2.1 | 0.04369 | 2.3245e-05 | 2.0868e-05
FR06(CS3) tim frame + hemcr fill | 27.1 | Balcony ¦ Cladding ¦ Rigid tiles ¦ Concrete (600 x 600 x 40 mm) ¦ On tile carriers (50 mm) | concrete tiles (60x60x4 cm) | Process | Insecticide, woodworm treatment [RER]¦ production | kg | 0.06 | B1-4: Use stage (embodied) | B2.1 | 0.069467 | 3.696e-05 | 3.318e-05
FR06(CS3) tim frame + hemcr fill | 27.1 | Balcony ¦ Cladding ¦ Rigid tiles ¦ Concrete (600 x 600 x 40 mm) ¦ On tile carriers (50 mm) | concrete tiles (60x60x4 cm) | Process | Insecticide, woodworm treatment [RER]¦ production | kg | 0.057778 | B1-4: Use stage (embodied) | B2.1 | 0.066894 | 3.5591e-05 | 3.1951e-05
FR06(CS3) tim frame + hemcr fill | 27.1 | Balcony ¦ Cladding ¦ Rigid tiles ¦ Concrete (600 x 600 x 40 mm) ¦ On tile carriers (50 mm) | concrete tiles (60x60x4 cm) | Process | Tap water {RER}¦ market group for ¦ Alloc Rec, U | kg | 0.33333 | B1-4: Use stage (embodied) | B2.1 | 0.000126 | 7.8667e-08 | 7.0333e-08
FR06(CS3) tim frame + hemcr fill | 27.1 | Balcony ¦ Cladding ¦ Rigid tiles ¦ Concrete (600 x 600 x 40 mm) ¦ On tile carriers (50 mm) | concrete tiles (60x60x4 cm) | Process | All purpose cleaner [RER]¦ production | kg | 0.003 | B1-4: Use stage (embodied) | B2.1 | 0.00815 | 6.276e-06 | 1.1466e-05
FR06(CS3) tim frame + hemcr fill | 27.1 | Balcony ¦ Cladding ¦ Rigid tiles ¦ Concrete (600 x 600 x 40 mm) ¦ On tile carriers (50 mm) | concrete tiles (60x60x4 cm) | Process | Tap water {RER}¦ market group for ¦ Alloc Rec, U | kg | 2 | B1-4: Use stage (embodied) | B2.1 | 0.000756 | 4.72e-07 | 4.22e-07
FR06(CS3) tim frame + hemcr fill | 27.1 | Balcony ¦ Cladding ¦ Rigid tiles ¦ Concrete (600 x 600 x 40 mm) ¦ On tile carriers (50 mm) | concrete tiles (60x60x4 cm) | Process | All purpose cleaner [RER]¦ production | kg | 0.04 | B1-4: Use stage (embodied) | B2.1 | 0.10867 | 8.368e-05 | 0.00015288
FR06(CS3) tim frame + hemcr fill | 27.1 | Balcony ¦ Cladding ¦ Rigid tiles ¦ Concrete (600 x 600 x 40 mm) ¦ On tile carriers (50 mm) | concrete tiles (60x60x4 cm) | Process | Insecticide, woodworm treatment [RER]¦ production | kg | 0.0192 | B1-4: Use stage (embodied) | B2.1 | 0.022229 | 1.1827e-05 | 1.0618e-05
FR06(CS3) tim frame + hemcr fill | 27.1 | Balcony ¦ Cladding ¦ Rigid tiles ¦ Concrete (600 x 600 x 40 mm) ¦ On tile carriers (50 mm) | concrete tiles (60x60x4 cm) | Process | Insecticide, woodworm treatment [RER]¦ production | kg | 0.11076 | B1-4: Use stage (embodied) | B2.1 | 0.12824 | 6.8228e-05 | 6.125e-05
FR06(CS3) tim frame + hemcr fill | 27.1 | Balcony ¦ Cladding ¦ Rigid tiles ¦ Concrete (600 x 600 x 40 mm) ¦ On tile carriers (50 mm) | concrete tiles (60x60x4 cm) | Process | Insecticide, woodworm treatment [RER]¦ production | kg | 0.0426 | B1-4: Use stage (embodied) | B2.1 | 0.049321 | 2.6242e-05 | 2.3558e-05
FR06(CS3) tim frame + hemcr fill | 27.1 | Balcony ¦ Cladding ¦ Rigid tiles ¦ Concrete (600 x 600 x 40 mm) ¦ On tile carriers (50 mm) | concrete tiles (60x60x4 cm) | Process | Insecticide, woodworm treatment [RER]¦ production | kg | 0.037736 | B1-4: Use stage (embodied) | B2.1 | 0.04369 | 2.3245e-05 | 2.0868e-05
FR06(CS3) tim frame + hemcr fill | 27.1 | Balcony ¦ Cladding ¦ Rigid tiles ¦ Concrete (600 x 600 x 40 mm) ¦ On tile carriers (50 mm) | concrete tiles (60x60x4 cm) | Process | Insecticide, woodworm treatment [RER]¦ production | kg | 0.06 | B1-4: Use stage (embodied) | B2.1 | 0.069467 | 3.696e-05 | 3.318e-05
FR06(CS3) tim frame + hemcr fill | 27.1 | Balcony ¦ Cladding ¦ Rigid tiles ¦ Concrete (600 x 600 x 40 mm) ¦ On tile carriers (50 mm) | concrete tiles (60x60x4 cm) | Process | Insecticide, woodworm treatment [RER]¦ production | kg | 0.057778 | B1-4: Use stage (embodied) | B2.1 | 0.066894 | 3.5591e-05 | 3.1951e-05
FR06(CS3) tim frame + hemcr fill | 27.1 | Balcony ¦ Cladding ¦ Rigid tiles ¦ Concrete (600 x 600 x 40 mm) ¦ On tile carriers (50 mm) | concrete tiles (60x60x4 cm) | Process | Tap water {RER}¦ market group for ¦ Alloc Rec, U | kg | 0.33333 | B1-4: Use stage (embodied) | B2.1 | 0.000126 | 7.8667e-08 | 7.0333e-08
FR06(CS3) tim frame + hemcr fill | 27.1 | Balcony ¦ Cladding ¦ Rigid tiles ¦ Concrete (600 x 600 x 40 mm) ¦ On tile carriers (50 mm) | concrete tiles (60x60x4 cm) | Process | All purpose cleaner [RER]¦ production | kg | 0.003 | B1-4: Use stage (embodied) | B2.1 | 0.00815 | 6.276e-06 | 1.1466e-05
FR06(CS3) tim frame + hemcr fill | 27.1 | Balcony ¦ Cladding ¦ Rigid tiles ¦ Concrete (600 x 600 x 40 mm) ¦ On tile carriers (50 mm) | concrete tiles (60x60x4 cm) | Process | Tap water {RER}¦ market group for ¦ Alloc Rec, U | kg | 2 | B1-4: Use stage (embodied) | B2.1 | 0.000756 | 4.72e-07 | 4.22e-07
FR06(CS3) tim frame + hemcr fill | 27.1 | Balcony ¦ Cladding ¦ Rigid tiles ¦ Concrete (600 x 600 x 40 mm) ¦ On tile carriers (50 mm) | concrete tiles (60x60x4 cm) | Process | All purpose cleaner [RER]¦ production | kg | 0.04 | B1-4: Use stage (embodied) | B2.1 | 0.10867 | 8.368e-05 | 0.00015288
FR06(CS3) tim frame + hemcr fill | 27.1 | Balcony ¦ Cladding ¦ Rigid tiles ¦ Concrete (600 x 600 x 40 mm) ¦ On tile carriers (50 mm) | concrete tiles (60x60x4 cm) | Process | Insecticide, woodworm treatment [RER]¦ production | kg | 0.0192 | B1-4: Use stage (embodied) | B2.1 | 0.022229 | 1.1827e-05 | 1.0618e-05
FR06(CS3) tim frame + hemcr fill | 27.1 | Balcony ¦ Cladding ¦ Rigid tiles ¦ Concrete (600 x 600 x 40 mm) ¦ On tile carriers (50 mm) | concrete tiles (60x60x4 cm) | Process | Insecticide, woodworm treatment [RER]¦ production | kg | 0.11076 | B1-4: Use stage (embodied) | B2.1 | 0.12824 | 6.8228e-05 | 6.125e-05
FR06(CS3) tim frame + hemcr fill | 27.1 | Balcony ¦ Cladding ¦ Rigid tiles ¦ Concrete (600 x 600 x 40 mm) ¦ On tile carriers (50 mm) | concrete tiles (60x60x4 cm) | Process | Insecticide, woodworm treatment [RER]¦ production | kg | 0.0426 | B1-4: Use stage (embodied) | B2.1 | 0.049321 | 2.6242e-05 | 2.3558e-05
FR06(CS3) tim frame + hemcr fill | 27.1 | Balcony ¦ Cladding ¦ Rigid tiles ¦ Concrete (600 x 600 x 40 mm) ¦ On tile carriers (50 mm) | concrete tiles (60x60x4 cm) | Process | Insecticide, woodworm treatment [RER]¦ production | kg | 0.037736 | B1-4: Use stage (embodied) | B2.1 | 0.04369 | 2.3245e-05 | 2.0868e-05
FR06(CS3) tim frame + hemcr fill | 27.1 | Balcony ¦ Cladding ¦ Rigid tiles ¦ Concrete (600 x 600 x 40 mm) ¦ On tile carriers (50 mm) | concrete tiles (60x60x4 cm) | Process | Insecticide, woodworm treatment [RER]¦ production | kg | 0.06 | B1-4: Use stage (embodied) | B2.1 | 0.069467 | 3.696e-05 | 3.318e-05
FR06(CS3) tim frame + hemcr fill | 27.1 | Balcony ¦ Cladding ¦ Rigid tiles ¦ Concrete (600 x 600 x 40 mm) ¦ On tile carriers (50 mm) | concrete tiles (60x60x4 cm) | Process | Insecticide, woodworm treatment [RER]¦ production | kg | 0.057778 | B1-4: Use stage (embodied) | B2.1 | 0.066894 | 3.5591e-05 | 3.1951e-05
FR06(CS3) tim frame + hemcr fill | 27.1 | Balcony ¦ Cladding ¦ Rigid tiles ¦ Concrete (600 x 600 x 40 mm) ¦ On tile carriers (50 mm) | concrete tiles (60x60x4 cm) | Process | Tap water {RER}¦ market group for ¦ Alloc Rec, U | kg | 0.33333 | B1-4: Use stage (embodied) | B2.1 | 0.000126 | 7.8667e-08 | 7.0333e-08
FR06(CS3) tim frame + hemcr fill | 27.1 | Balcony ¦ Cladding ¦ Rigid tiles ¦ Concrete (600 x 600 x 40 mm) ¦ On tile carriers (50 mm) | concrete tiles (60x60x4 cm) | Process | All purpose cleaner [RER]¦ production | kg | 0.003 | B1-4: Use stage (embodied) | B2.1 | 0.00815 | 6.276e-06 | 1.1466e-05
FR06(CS3) tim frame + hemcr fill | 27.1 | Balcony ¦ Cladding ¦ Rigid tiles ¦ Concrete (600 x 600 x 40 mm) ¦ On tile carriers (50 mm) | concrete tiles (60x60x4 cm) | Process | Tap water {RER}¦ market group for ¦ Alloc Rec, U | kg | 2 | B1-4: Use stage (embodied) | B2.1 | 0.000756 | 4.72e-07 | 4.22e-07
FR06(CS3) tim frame + hemcr fill | 27.1 | Balcony ¦ Cladding ¦ Rigid tiles ¦ Concrete (600 x 600 x 40 mm) ¦ On tile carriers (50 mm) | concrete tiles (60x60x4 cm) | Process | All purpose cleaner [RER]¦ production | kg | 0.04 | B1-4: Use stage (embodied) | B2.1 | 0.10867 | 8.368e-05 | 0.00015288
FR06(CS3) tim frame + hemcr fill | 27.1 | Balcony ¦ Cladding ¦ Rigid tiles ¦ Concrete (600 x 600 x 40 mm) ¦ On tile carriers (50 mm) | concrete tiles (60x60x4 cm) | Process | Insecticide, woodworm treatment [RER]¦ production | kg | 0.0192 | B1-4: Use stage (embodied) | B2.1 | 0.022229 | 1.1827e-05 | 1.0618e-05
FR06(CS3) tim frame + hemcr fill | 27.1 | Balcony ¦ Cladding ¦ Rigid tiles ¦ Concrete (600 x 600 x 40 mm) ¦ On tile carriers (50 mm) | concrete tiles (60x60x4 cm) | Process | Insecticide, woodworm treatment [RER]¦ production | kg | 0.11076 | B1-4: Use stage (embodied) | B2.1 | 0.12824 | 6.8228e-05 | 6.125e-05
FR06(CS3) tim frame + hemcr fill | 27.1 | Balcony ¦ Cladding ¦ Rigid tiles ¦ Concrete (600 x 600 x 40 mm) ¦ On tile carriers (50 mm) | concrete tiles (60x60x4 cm) | Process | Insecticide, woodworm treatment [RER]¦ production | kg | 0.0426 | B1-4: Use stage (embodied) | B2.1 | 0.049321 | 2.6242e-05 | 2.3558e-05
FR06(CS3) tim frame + hemcr fill | 27.1 | Balcony ¦ Cladding ¦ Rigid tiles ¦ Concrete (600 x 600 x 40 mm) ¦ On tile carriers (50 mm) | concrete tiles (60x60x4 cm) | Process | Insecticide, woodworm treatment [RER]¦ production | kg | 0.037736 | B1-4: Use stage (embodied) | B2.1 | 0.04369 | 2.3245e-05 | 2.0868e-05
FR06(CS3) tim frame + hemcr fill | 27.1 | Balcony ¦ Cladding ¦ Rigid tiles ¦ Concrete (600 x 600 x 40 mm) ¦ On tile carriers (50 mm) | concrete tiles (60x60x4 cm) | Process | Insecticide, woodworm treatment [RER]¦ production | kg | 0.06 | B1-4: Use stage (embodied) | B2.1 | 0.069467 | 3.696e-05 | 3.318e-05
FR06(CS3) tim frame + hemcr fill | 27.1 | Balcony ¦ Cladding ¦ Rigid tiles ¦ Concrete (600 x 600 x 40 mm) ¦ On tile carriers (50 mm) | concrete tiles (60x60x4 cm) | Process | Insecticide, woodworm treatment [RER]¦ production | kg | 0.057778 | B1-4: Use stage (embodied) | B2.1 | 0.066894 | 3.5591e-05 | 3.1951e-05
FR06(CS3) tim frame + hemcr fill | 27.1 | Balcony ¦ Cladding ¦ Rigid tiles ¦ Concrete (600 x 600 x 40 mm) ¦ On tile carriers (50 mm) | concrete tiles (60x60x4 cm) | Process | Tap water {RER}¦ market group for ¦ Alloc Rec, U | kg | 0.33333 | B1-4: Use stage (embodied) | B2.1 | 0.000126 | 7.8667e-08 | 7.0333e-08
FR06(CS3) tim frame + hemcr fill | 27.1 | Balcony ¦ Cladding ¦ Rigid tiles ¦ Concrete (600 x 600 x 40 mm) ¦ On tile carriers (50 mm) | concrete tiles (60x60x4 cm) | Process | All purpose cleaner [RER]¦ production | kg | 0.003 | B1-4: Use stage (embodied) | B2.1 | 0.00815 | 6.276e-06 | 1.1466e-05
FR06(CS3) tim frame + hemcr fill | 27.1 | Balcony ¦ Cladding ¦ Rigid tiles ¦ Concrete (600 x 600 x 40 mm) ¦ On tile carriers (50 mm) | concrete tiles (60x60x4 cm) | Process | Tap water {RER}¦ market group for ¦ Alloc Rec, U | kg | 2 | B1-4: Use stage (embodied) | B2.1 | 0.000756 | 4.72e-07 | 4.22e-07
FR06(CS3) tim frame + hemcr fill | 27.1 | Balcony ¦ Cladding ¦ Rigid tiles ¦ Concrete (600 x 600 x 40 mm) ¦ On tile carriers (50 mm) | concrete tiles (60x60x4 cm) | Process | All purpose cleaner [RER]¦ production | kg | 0.04 | B1-4: Use stage (embodied) | B2.1 | 0.10867 | 8.368e-05 | 0.00015288
FR06(CS3) tim frame + hemcr fill | 27.1 | Balcony ¦ Cladding ¦ Rigid tiles ¦ Concrete (600 x 600 x 40 mm) ¦ On tile carriers (50 mm) | concrete tiles (60x60x4 cm) | Process | Insecticide, woodworm treatment [RER]¦ production | kg | 0.0192 | B1-4: Use stage (embodied) | B2.1 | 0.022229 | 1.1827e-05 | 1.0618e-05
FR06(CS3) tim frame + hemcr fill | 27.1 | Balcony ¦ Cladding ¦ Rigid tiles ¦ Concrete (600 x 600 x 40 mm) ¦ On tile carriers (50 mm) | concrete tiles (60x60x4 cm) | Process | Insecticide, woodworm treatment [RER]¦ production | kg | 0.11076 | B1-4: Use stage (embodied) | B2.1 | 0.12824 | 6.8228e-05 | 6.125e-05
FR06(CS3) tim frame + hemcr fill | 27.1 | Balcony ¦ Cladding ¦ Rigid tiles ¦ Concrete (600 x 600 x 40 mm) ¦ On tile carriers (50 mm) | concrete tiles (60x60x4 cm) | Process | Insecticide, woodworm treatment [RER]¦ production | kg | 0.0426 | B1-4: Use stage (embodied) | B2.1 | 0.049321 | 2.6242e-05 | 2.3558e-05
FR06(CS3) tim frame + hemcr fill | 27.1 | Balcony ¦ Cladding ¦ Rigid tiles ¦ Concrete (600 x 600 x 40 mm) ¦ On tile carriers (50 mm) | concrete tiles (60x60x4 cm) | Process | Insecticide, woodworm treatment [RER]¦ production | kg | 0.037736 | B1-4: Use stage (embodied) | B2.1 | 0.04369 | 2.3245e-05 | 2.0868e-05
FR06(CS3) tim frame + hemcr fill | 27.1 | Balcony ¦ Cladding ¦ Rigid tiles ¦ Concrete (600 x 600 x 40 mm) ¦ On tile carriers (50 mm) | concrete tiles (60x60x4 cm) | Process | Insecticide, woodworm treatment [RER]¦ production | kg | 0.06 | B1-4: Use stage (embodied) | B2.1 | 0.069467 | 3.696e-05 | 3.318e-05
FR06(CS3) tim frame + hemcr fill | 27.1 | Balcony ¦ Cladding ¦ Rigid tiles ¦ Concrete (600 x 600 x 40 mm) ¦ On tile carriers (50 mm) | concrete tiles (60x60x4 cm) | Process | Insecticide, woodworm treatment [RER]¦ production | kg | 0.057778 | B1-4: Use stage (embodied) | B2.1 | 0.066894 | 3.5591e-05 | 3.1951e-05
FR06(CS3) tim frame + hemcr fill | 27.1 | Balcony ¦ Cladding ¦ Rigid tiles ¦ Concrete (600 x 600 x 40 mm) ¦ On tile carriers (50 mm) | concrete tiles (60x60x4 cm) | Process | Synthetic rubber {RER}¦ production ¦ Alloc Rec, U | kg | 0.21353 | B1-4: Use stage (embodied) | B2.3 | 0.5922 | 0.0005919 | 0.00029873
FR06(CS3) tim frame + hemcr fill | 27.1 | Balcony ¦ Cladding ¦ Rigid tiles ¦ Concrete (600 x 600 x 40 mm) ¦ On tile carriers (50 mm) | concrete tiles (60x60x4 cm) | Process | Cement tile [RER]¦ production ¦ Alloc Rec, U | kg | 9.174 | B1-4: Use stage (embodied) | B2.3 | 2.2727 | 0.00052384 | 0.00079263
FR06(CS3) tim frame + hemcr fill | 27.1 | Balcony ¦ Cladding ¦ Rigid tiles ¦ Concrete (600 x 600 x 40 mm) ¦ On tile carriers (50 mm) | concrete tiles (60x60x4 cm) | Process | Bitumen seal {RER}¦ production ¦ Alloc Rec, U | kg | 0.004 | B1-4: Use stage (embodied) | B2.3 | 0.0040535 | 2.332e-06 | 2.38e-06
FR06(CS3) tim frame + hemcr fill | 27.1 | Balcony ¦ Cladding ¦ Rigid tiles ¦ Concrete (600 x 600 x 40 mm) ¦ On tile carriers (50 mm) | concrete tiles (60x60x4 cm) | Process | Tap water {RER}¦ market group for ¦ Alloc Rec, U | kg | 0.33333 | B1-4: Use stage (embodied) | B2.1 | 0.000126 | 7.8667e-08 | 7.0333e-08
FR06(CS3) tim frame + hemcr fill | 27.1 | Balcony ¦ Cladding ¦ Rigid tiles ¦ Concrete (600 x 600 x 40 mm) ¦ On tile carriers (50 mm) | concrete tiles (60x60x4 cm) | Process | All purpose cleaner [RER]¦ production | kg | 0.003 | B1-4: Use stage (embodied) | B2.1 | 0.00815 | 6.276e-06 | 1.1466e-05
FR06(CS3) tim frame + hemcr fill | 27.1 | Balcony ¦ Cladding ¦ Rigid tiles ¦ Concrete (600 x 600 x 40 mm) ¦ On tile carriers (50 mm) | concrete tiles (60x60x4 cm) | Process | Tap water {RER}¦ market group for ¦ Alloc Rec, U | kg | 2 | B1-4: Use stage (embodied) | B2.1 | 0.000756 | 4.72e-07 | 4.22e-07
FR06(CS3) tim frame + hemcr fill | 27.1 | Balcony ¦ Cladding ¦ Rigid tiles ¦ Concrete (600 x 600 x 40 mm) ¦ On tile carriers (50 mm) | concrete tiles (60x60x4 cm) | Process | All purpose cleaner [RER]¦ production | kg | 0.04 | B1-4: Use stage (embodied) | B2.1 | 0.10867 | 8.368e-05 | 0.00015288
FR06(CS3) tim frame + hemcr fill | 27.1 | Balcony ¦ Cladding ¦ Rigid tiles ¦ Concrete (600 x 600 x 40 mm) ¦ On tile carriers (50 mm) | concrete tiles (60x60x4 cm) | Process | Insecticide, woodworm treatment [RER]¦ production | kg | 0.0192 | B1-4: Use stage (embodied) | B2.1 | 0.022229 | 1.1827e-05 | 1.0618e-05
FR06(CS3) tim frame + hemcr fill | 27.1 | Balcony ¦ Cladding ¦ Rigid tiles ¦ Concrete (600 x 600 x 40 mm) ¦ On tile carriers (50 mm) | concrete tiles (60x60x4 cm) | Process | Insecticide, woodworm treatment [RER]¦ production | kg | 0.11076 | B1-4: Use stage (embodied) | B2.1 | 0.12824 | 6.8228e-05 | 6.125e-05
FR06(CS3) tim frame + hemcr fill | 27.1 | Balcony ¦ Cladding ¦ Rigid tiles ¦ Concrete (600 x 600 x 40 mm) ¦ On tile carriers (50 mm) | concrete tiles (60x60x4 cm) | Process | Insecticide, woodworm treatment [RER]¦ production | kg | 0.0426 | B1-4: Use stage (embodied) | B2.1 | 0.049321 | 2.6242e-05 | 2.3558e-05
FR06(CS3) tim frame + hemcr fill | 27.1 | Balcony ¦ Cladding ¦ Rigid tiles ¦ Concrete (600 x 600 x 40 mm) ¦ On tile carriers (50 mm) | concrete tiles (60x60x4 cm) | Process | Insecticide, woodworm treatment [RER]¦ production | kg | 0.037736 | B1-4: Use stage (embodied) | B2.1 | 0.04369 | 2.3245e-05 | 2.0868e-05
FR06(CS3) tim frame + hemcr fill | 27.1 | Balcony ¦ Cladding ¦ Rigid tiles ¦ Concrete (600 x 600 x 40 mm) ¦ On tile carriers (50 mm) | concrete tiles (60x60x4 cm) | Process | Insecticide, woodworm treatment [RER]¦ production | kg | 0.06 | B1-4: Use stage (embodied) | B2.1 | 0.069467 | 3.696e-05 | 3.318e-05
FR06(CS3) tim frame + hemcr fill | 27.1 | Balcony ¦ Cladding ¦ Rigid tiles ¦ Concrete (600 x 600 x 40 mm) ¦ On tile carriers (50 mm) | concrete tiles (60x60x4 cm) | Process | Insecticide, woodworm treatment [RER]¦ production | kg | 0.057778 | B1-4: Use stage (embodied) | B2.1 | 0.066894 | 3.5591e-05 | 3.1951e-05
FR06(CS3) tim frame + hemcr fill | 27.1 | Balcony ¦ Cladding ¦ Rigid tiles ¦ Concrete (600 x 600 x 40 mm) ¦ On tile carriers (50 mm) | concrete tiles (60x60x4 cm) | Process | Tap water {RER}¦ market group for ¦ Alloc Rec, U | kg | 0.33333 | B1-4: Use stage (embodied) | B2.1 | 0.000126 | 7.8667e-08 | 7.0333e-08
FR06(CS3) tim frame + hemcr fill | 27.1 | Balcony ¦ Cladding ¦ Rigid tiles ¦ Concrete (600 x 600 x 40 mm) ¦ On tile carriers (50 mm) | concrete tiles (60x60x4 cm) | Process | All purpose cleaner [RER]¦ production | kg | 0.003 | B1-4: Use stage (embodied) | B2.1 | 0.00815 | 6.276e-06 | 1.1466e-05
FR06(CS3) tim frame + hemcr fill | 27.1 | Balcony ¦ Cladding ¦ Rigid tiles ¦ Concrete (600 x 600 x 40 mm) ¦ On tile carriers (50 mm) | concrete tiles (60x60x4 cm) | Process | Tap water {RER}¦ market group for ¦ Alloc Rec, U | kg | 2 | B1-4: Use stage (embodied) | B2.1 | 0.000756 | 4.72e-07 | 4.22e-07
FR06(CS3) tim frame + hemcr fill | 27.1 | Balcony ¦ Cladding ¦ Rigid tiles ¦ Concrete (600 x 600 x 40 mm) ¦ On tile carriers (50 mm) | concrete tiles (60x60x4 cm) | Process | All purpose cleaner [RER]¦ production | kg | 0.04 | B1-4: Use stage (embodied) | B2.1 | 0.10867 | 8.368e-05 | 0.00015288
FR06(CS3) tim frame + hemcr fill | 27.1 | Balcony ¦ Cladding ¦ Rigid tiles ¦ Concrete (600 x 600 x 40 mm) ¦ On tile carriers (50 mm) | concrete tiles (60x60x4 cm) | Process | Insecticide, woodworm treatment [RER]¦ production | kg | 0.0192 | B1-4: Use stage (embodied) | B2.1 | 0.022229 | 1.1827e-05 | 1.0618e-05
FR06(CS3) tim frame + hemcr fill | 27.1 | Balcony ¦ Cladding ¦ Rigid tiles ¦ Concrete (600 x 600 x 40 mm) ¦ On tile carriers (50 mm) | concrete tiles (60x60x4 cm) | Process | Insecticide, woodworm treatment [RER]¦ production | kg | 0.11076 | B1-4: Use stage (embodied) | B2.1 | 0.12824 | 6.8228e-05 | 6.125e-05
FR06(CS3) tim frame + hemcr fill | 27.1 | Balcony ¦ Cladding ¦ Rigid tiles ¦ Concrete (600 x 600 x 40 mm) ¦ On tile carriers (50 mm) | concrete tiles (60x60x4 cm) | Process | Insecticide, woodworm treatment [RER]¦ production | kg | 0.0426 | B1-4: Use stage (embodied) | B2.1 | 0.049321 | 2.6242e-05 | 2.3558e-05
FR06(CS3) tim frame + hemcr fill | 27.1 | Balcony ¦ Cladding ¦ Rigid tiles ¦ Concrete (600 x 600 x 40 mm) ¦ On tile carriers (50 mm) | concrete tiles (60x60x4 cm) | Process | Insecticide, woodworm treatment [RER]¦ production | kg | 0.037736 | B1-4: Use stage (embodied) | B2.1 | 0.04369 | 2.3245e-05 | 2.0868e-05
FR06(CS3) tim frame + hemcr fill | 27.1 | Balcony ¦ Cladding ¦ Rigid tiles ¦ Concrete (600 x 600 x 40 mm) ¦ On tile carriers (50 mm) | concrete tiles (60x60x4 cm) | Process | Insecticide, woodworm treatment [RER]¦ production | kg | 0.06 | B1-4: Use stage (embodied) | B2.1 | 0.069467 | 3.696e-05 | 3.318e-05
FR06(CS3) tim frame + hemcr fill | 27.1 | Balcony ¦ Cladding ¦ Rigid tiles ¦ Concrete (600 x 600 x 40 mm) ¦ On tile carriers (50 mm) | concrete tiles (60x60x4 cm) | Process | Insecticide, woodworm treatment [RER]¦ production | kg | 0.057778 | B1-4: Use stage (embodied) | B2.1 | 0.066894 | 3.5591e-05 | 3.1951e-05
FR06(CS3) tim frame + hemcr fill | 27.1 | Balcony ¦ Cladding ¦ Rigid tiles ¦ Concrete (600 x 600 x 40 mm) ¦ On tile carriers (50 mm) | concrete tiles (60x60x4 cm) | Process | Tap water {RER}¦ market group for ¦ Alloc Rec, U | kg | 0.33333 | B1-4: Use stage (embodied) | B2.1 | 0.000126 | 7.8667e-08 | 7.0333e-08
FR06(CS3) tim frame + hemcr fill | 27.1 | Balcony ¦ Cladding ¦ Rigid tiles ¦ Concrete (600 x 600 x 40 mm) ¦ On tile carriers (50 mm) | concrete tiles (60x60x4 cm) | Process | All purpose cleaner [RER]¦ production | kg | 0.003 | B1-4: Use stage (embodied) | B2.1 | 0.00815 | 6.276e-06 | 1.1466e-05
FR06(CS3) tim frame + hemcr fill | 27.1 | Balcony ¦ Cladding ¦ Rigid tiles ¦ Concrete (600 x 600 x 40 mm) ¦ On tile carriers (50 mm) | concrete tiles (60x60x4 cm) | Process | Tap water {RER}¦ market group for ¦ Alloc Rec, U | kg | 2 | B1-4: Use stage (embodied) | B2.1 | 0.000756 | 4.72e-07 | 4.22e-07
FR06(CS3) tim frame + hemcr fill | 27.1 | Balcony ¦ Cladding ¦ Rigid tiles ¦ Concrete (600 x 600 x 40 mm) ¦ On tile carriers (50 mm) | concrete tiles (60x60x4 cm) | Process | All purpose cleaner [RER]¦ production | kg | 0.04 | B1-4: Use stage (embodied) | B2.1 | 0.10867 | 8.368e-05 | 0.00015288
FR06(CS3) tim frame + hemcr fill | 27.1 | Balcony ¦ Cladding ¦ Rigid tiles ¦ Concrete (600 x 600 x 40 mm) ¦ On tile carriers (50 mm) | concrete tiles (60x60x4 cm) | Process | Insecticide, woodworm treatment [RER]¦ production | kg | 0.0192 | B1-4: Use stage (embodied) | B2.1 | 0.022229 | 1.1827e-05 | 1.0618e-05
FR06(CS3) tim frame + hemcr fill | 27.1 | Balcony ¦ Cladding ¦ Rigid tiles ¦ Concrete (600 x 600 x 40 mm) ¦ On tile carriers (50 mm) | concrete tiles (60x60x4 cm) | Process | Insecticide, woodworm treatment [RER]¦ production | kg | 0.11076 | B1-4: Use stage (embodied) | B2.1 | 0.12824 | 6.8228e-05 | 6.125e-05
FR06(CS3) tim frame + hemcr fill | 27.1 | Balcony ¦ Cladding ¦ Rigid tiles ¦ Concrete (600 x 600 x 40 mm) ¦ On tile carriers (50 mm) | concrete tiles (60x60x4 cm) | Process | Insecticide, woodworm treatment [RER]¦ production | kg | 0.0426 | B1-4: Use stage (embodied) | B2.1 | 0.049321 | 2.6242e-05 | 2.3558e-05
FR06(CS3) tim frame + hemcr fill | 27.1 | Balcony ¦ Cladding ¦ Rigid tiles ¦ Concrete (600 x 600 x 40 mm) ¦ On tile carriers (50 mm) | concrete tiles (60x60x4 cm) | Process | Insecticide, woodworm treatment [RER]¦ production | kg | 0.037736 | B1-4: Use stage (embodied) | B2.1 | 0.04369 | 2.3245e-05 | 2.0868e-05
FR06(CS3) tim frame + hemcr fill | 27.1 | Balcony ¦ Cladding ¦ Rigid tiles ¦ Concrete (600 x 600 x 40 mm) ¦ On tile carriers (50 mm) | concrete tiles (60x60x4 cm) | Process | Insecticide, woodworm treatment [RER]¦ production | kg | 0.06 | B1-4: Use stage (embodied) | B2.1 | 0.069467 | 3.696e-05 | 3.318e-05
FR06(CS3) tim frame + hemcr fill | 27.1 | Balcony ¦ Cladding ¦ Rigid tiles ¦ Concrete (600 x 600 x 40 mm) ¦ On tile carriers (50 mm) | concrete tiles (60x60x4 cm) | Process | Insecticide, woodworm treatment [RER]¦ production | kg | 0.057778 | B1-4: Use stage (embodied) | B2.1 | 0.066894 | 3.5591e-05 | 3.1951e-05
FR06(CS3) tim frame + hemcr fill | 27.1 | Balcony ¦ Cladding ¦ Rigid tiles ¦ Concrete (600 x 600 x 40 mm) ¦ On tile carriers (50 mm) | concrete tiles (60x60x4 cm) | Process | Tap water {RER}¦ market group for ¦ Alloc Rec, U | kg | 0.33333 | B1-4: Use stage (embodied) | B2.1 | 0.000126 | 7.8667e-08 | 7.0333e-08
FR06(CS3) tim frame + hemcr fill | 27.1 | Balcony ¦ Cladding ¦ Rigid tiles ¦ Concrete (600 x 600 x 40 mm) ¦ On tile carriers (50 mm) | concrete tiles (60x60x4 cm) | Process | All purpose cleaner [RER]¦ production | kg | 0.003 | B1-4: Use stage (embodied) | B2.1 | 0.00815 | 6.276e-06 | 1.1466e-05
FR06(CS3) tim frame + hemcr fill | 27.1 | Balcony ¦ Cladding ¦ Rigid tiles ¦ Concrete (600 x 600 x 40 mm) ¦ On tile carriers (50 mm) | concrete tiles (60x60x4 cm) | Process | Tap water {RER}¦ market group for ¦ Alloc Rec, U | kg | 2 | B1-4: Use stage (embodied) | B2.1 | 0.000756 | 4.72e-07 | 4.22e-07
FR06(CS3) tim frame + hemcr fill | 27.1 | Balcony ¦ Cladding ¦ Rigid tiles ¦ Concrete (600 x 600 x 40 mm) ¦ On tile carriers (50 mm) | concrete tiles (60x60x4 cm) | Process | All purpose cleaner [RER]¦ production | kg | 0.04 | B1-4: Use stage (embodied) | B2.1 | 0.10867 | 8.368e-05 | 0.00015288
FR06(CS3) tim frame + hemcr fill | 27.1 | Balcony ¦ Cladding ¦ Rigid tiles ¦ Concrete (600 x 600 x 40 mm) ¦ On tile carriers (50 mm) | concrete tiles (60x60x4 cm) | Process | Insecticide, woodworm treatment [RER]¦ production | kg | 0.0192 | B1-4: Use stage (embodied) | B2.1 | 0.022229 | 1.1827e-05 | 1.0618e-05
FR06(CS3) tim frame + hemcr fill | 27.1 | Balcony ¦ Cladding ¦ Rigid tiles ¦ Concrete (600 x 600 x 40 mm) ¦ On tile carriers (50 mm) | concrete tiles (60x60x4 cm) | Process | Insecticide, woodworm treatment [RER]¦ production | kg | 0.11076 | B1-4: Use stage (embodied) | B2.1 | 0.12824 | 6.8228e-05 | 6.125e-05
FR06(CS3) tim frame + hemcr fill | 27.1 | Balcony ¦ Cladding ¦ Rigid tiles ¦ Concrete (600 x 600 x 40 mm) ¦ On tile carriers (50 mm) | concrete tiles (60x60x4 cm) | Process | Insecticide, woodworm treatment [RER]¦ production | kg | 0.0426 | B1-4: Use stage (embodied) | B2.1 | 0.049321 | 2.6242e-05 | 2.3558e-05
FR06(CS3) tim frame + hemcr fill | 27.1 | Balcony ¦ Cladding ¦ Rigid tiles ¦ Concrete (600 x 600 x 40 mm) ¦ On tile carriers (50 mm) | concrete tiles (60x60x4 cm) | Process | Insecticide, woodworm treatment [RER]¦ production | kg | 0.037736 | B1-4: Use stage (embodied) | B2.1 | 0.04369 | 2.3245e-05 | 2.0868e-05
FR06(CS3) tim frame + hemcr fill | 27.1 | Balcony ¦ Cladding ¦ Rigid tiles ¦ Concrete (600 x 600 x 40 mm) ¦ On tile carriers (50 mm) | concrete tiles (60x60x4 cm) | Process | Insecticide, woodworm treatment [RER]¦ production | kg | 0.06 | B1-4: Use stage (embodied) | B2.1 | 0.069467 | 3.696e-05 | 3.318e-05
FR06(CS3) tim frame + hemcr fill | 27.1 | Balcony ¦ Cladding ¦ Rigid tiles ¦ Concrete (600 x 600 x 40 mm) ¦ On tile carriers (50 mm) | concrete tiles (60x60x4 cm) | Process | Insecticide, woodworm treatment [RER]¦ production | kg | 0.057778 | B1-4: Use stage (embodied) | B2.1 | 0.066894 | 3.5591e-05 | 3.1951e-05
FR06(CS3) tim frame + hemcr fill | 27.1 | Balcony ¦ Cladding ¦ Rigid tiles ¦ Concrete (600 x 600 x 40 mm) ¦ On tile carriers (50 mm) | concrete tiles (60x60x4 cm) | Process | Tap water {RER}¦ market group for ¦ Alloc Rec, U | kg | 0.33333 | B1-4: Use stage (embodied) | B2.1 | 0.000126 | 7.8667e-08 | 7.0333e-08
FR06(CS3) tim frame + hemcr fill | 27.1 | Balcony ¦ Cladding ¦ Rigid tiles ¦ Concrete (600 x 600 x 40 mm) ¦ On tile carriers (50 mm) | concrete tiles (60x60x4 cm) | Process | All purpose cleaner [RER]¦ production | kg | 0.003 | B1-4: Use stage (embodied) | B2.1 | 0.00815 | 6.276e-06 | 1.1466e-05
FR06(CS3) tim frame + hemcr fill | 27.1 | Balcony ¦ Cladding ¦ Rigid tiles ¦ Concrete (600 x 600 x 40 mm) ¦ On tile carriers (50 mm) | concrete tiles (60x60x4 cm) | Process | Tap water {RER}¦ market group for ¦ Alloc Rec, U | kg | 2 | B1-4: Use stage (embodied) | B2.1 | 0.000756 | 4.72e-07 | 4.22e-07
FR06(CS3) tim frame + hemcr fill | 27.1 | Balcony ¦ Cladding ¦ Rigid tiles ¦ Concrete (600 x 600 x 40 mm) ¦ On tile carriers (50 mm) | concrete tiles (60x60x4 cm) | Process | All purpose cleaner [RER]¦ production | kg | 0.04 | B1-4: Use stage (embodied) | B2.1 | 0.10867 | 8.368e-05 | 0.00015288
FR06(CS3) tim frame + hemcr fill | 27.1 | Balcony ¦ Cladding ¦ Rigid tiles ¦ Concrete (600 x 600 x 40 mm) ¦ On tile carriers (50 mm) | concrete tiles (60x60x4 cm) | Process | Insecticide, woodworm treatment [RER]¦ production | kg | 0.0192 | B1-4: Use stage (embodied) | B2.1 | 0.022229 | 1.1827e-05 | 1.0618e-05
FR06(CS3) tim frame + hemcr fill | 27.1 | Balcony ¦ Cladding ¦ Rigid tiles ¦ Concrete (600 x 600 x 40 mm) ¦ On tile carriers (50 mm) | concrete tiles (60x60x4 cm) | Process | Insecticide, woodworm treatment [RER]¦ production | kg | 0.11076 | B1-4: Use stage (embodied) | B2.1 | 0.12824 | 6.8228e-05 | 6.125e-05
FR06(CS3) tim frame + hemcr fill | 27.1 | Balcony ¦ Cladding ¦ Rigid tiles ¦ Concrete (600 x 600 x 40 mm) ¦ On tile carriers (50 mm) | concrete tiles (60x60x4 cm) | Process | Insecticide, woodworm treatment [RER]¦ production | kg | 0.0426 | B1-4: Use stage (embodied) | B2.1 | 0.049321 | 2.6242e-05 | 2.3558e-05
FR06(CS3) tim frame + hemcr fill | 27.1 | Balcony ¦ Cladding ¦ Rigid tiles ¦ Concrete (600 x 600 x 40 mm) ¦ On tile carriers (50 mm) | concrete tiles (60x60x4 cm) | Process | Insecticide, woodworm treatment [RER]¦ production | kg | 0.037736 | B1-4: Use stage (embodied) | B2.1 | 0.04369 | 2.3245e-05 | 2.0868e-05
FR06(CS3) tim frame + hemcr fill | 27.1 | Balcony ¦ Cladding ¦ Rigid tiles ¦ Concrete (600 x 600 x 40 mm) ¦ On tile carriers (50 mm) | concrete tiles (60x60x4 cm) | Process | Insecticide, woodworm treatment [RER]¦ production | kg | 0.06 | B1-4: Use stage (embodied) | B2.1 | 0.069467 | 3.696e-05 | 3.318e-05
FR06(CS3) tim frame + hemcr fill | 27.1 | Balcony ¦ Cladding ¦ Rigid tiles ¦ Concrete (600 x 600 x 40 mm) ¦ On tile carriers (50 mm) | concrete tiles (60x60x4 cm) | Process | Insecticide, woodworm treatment [RER]¦ production | kg | 0.057778 | B1-4: Use stage (embodied) | B2.1 | 0.066894 | 3.5591e-05 | 3.1951e-05
FR06(CS3) tim frame + hemcr fill | 27.1 | Balcony ¦ Cladding ¦ Rigid tiles ¦ Concrete (600 x 600 x 40 mm) ¦ On tile carriers (50 mm) | concrete tiles (60x60x4 cm) | Process | Tap water {RER}¦ market group for ¦ Alloc Rec, U | kg | 0.33333 | B1-4: Use stage (embodied) | B2.1 | 0.000126 | 7.8667e-08 | 7.0333e-08
FR06(CS3) tim frame + hemcr fill | 27.1 | Balcony ¦ Cladding ¦ Rigid tiles ¦ Concrete (600 x 600 x 40 mm) ¦ On tile carriers (50 mm) | concrete tiles (60x60x4 cm) | Process | All purpose cleaner [RER]¦ production | kg | 0.003 | B1-4: Use stage (embodied) | B2.1 | 0.00815 | 6.276e-06 | 1.1466e-05
FR06(CS3) tim frame + hemcr fill | 27.1 | Balcony ¦ Cladding ¦ Rigid tiles ¦ Concrete (600 x 600 x 40 mm) ¦ On tile carriers (50 mm) | concrete tiles (60x60x4 cm) | Process | Tap water {RER}¦ market group for ¦ Alloc Rec, U | kg | 2 | B1-4: Use stage (embodied) | B2.1 | 0.000756 | 4.72e-07 | 4.22e-07
FR06(CS3) tim frame + hemcr fill | 27.1 | Balcony ¦ Cladding ¦ Rigid tiles ¦ Concrete (600 x 600 x 40 mm) ¦ On tile carriers (50 mm) | concrete tiles (60x60x4 cm) | Process | All purpose cleaner [RER]¦ production | kg | 0.04 | B1-4: Use stage (embodied) | B2.1 | 0.10867 | 8.368e-05 | 0.00015288
FR06(CS3) tim frame + hemcr fill | 27.1 | Balcony ¦ Cladding ¦ Rigid tiles ¦ Concrete (600 x 600 x 40 mm) ¦ On tile carriers (50 mm) | concrete tiles (60x60x4 cm) | Process | Insecticide, woodworm treatment [RER]¦ production | kg | 0.0192 | B1-4: Use stage (embodied) | B2.1 | 0.022229 | 1.1827e-05 | 1.0618e-05
FR06(CS3) tim frame + hemcr fill | 27.1 | Balcony ¦ Cladding ¦ Rigid tiles ¦ Concrete (600 x 600 x 40 mm) ¦ On tile carriers (50 mm) | concrete tiles (60x60x4 cm) | Process | Insecticide, woodworm treatment [RER]¦ production | kg | 0.11076 | B1-4: Use stage (embodied) | B2.1 | 0.12824 | 6.8228e-05 | 6.125e-05
FR06(CS3) tim frame + hemcr fill | 27.1 | Balcony ¦ Cladding ¦ Rigid tiles ¦ Concrete (600 x 600 x 40 mm) ¦ On tile carriers (50 mm) | concrete tiles (60x60x4 cm) | Process | Insecticide, woodworm treatment [RER]¦ production | kg | 0.0426 | B1-4: Use stage (embodied) | B2.1 | 0.049321 | 2.6242e-05 | 2.3558e-05
FR06(CS3) tim frame + hemcr fill | 27.1 | Balcony ¦ Cladding ¦ Rigid tiles ¦ Concrete (600 x 600 x 40 mm) ¦ On tile carriers (50 mm) | concrete tiles (60x60x4 cm) | Process | Insecticide, woodworm treatment [RER]¦ production | kg | 0.037736 | B1-4: Use stage (embodied) | B2.1 | 0.04369 | 2.3245e-05 | 2.0868e-05
FR06(CS3) tim frame + hemcr fill | 27.1 | Balcony ¦ Cladding ¦ Rigid tiles ¦ Concrete (600 x 600 x 40 mm) ¦ On tile carriers (50 mm) | concrete tiles (60x60x4 cm) | Process | Insecticide, woodworm treatment [RER]¦ production | kg | 0.06 | B1-4: Use stage (embodied) | B2.1 | 0.069467 | 3.696e-05 | 3.318e-05
FR06(CS3) tim frame + hemcr fill | 27.1 | Balcony ¦ Cladding ¦ Rigid tiles ¦ Concrete (600 x 600 x 40 mm) ¦ On tile carriers (50 mm) | concrete tiles (60x60x4 cm) | Process | Insecticide, woodworm treatment [RER]¦ production | kg | 0.057778 | B1-4: Use stage (embodied) | B2.1 | 0.066894 | 3.5591e-05 | 3.1951e-05
FR06(CS3) tim frame + hemcr fill | 27.1 | Balcony ¦ Cladding ¦ Rigid tiles ¦ Concrete (600 x 600 x 40 mm) ¦ On tile carriers (50 mm) | concrete tiles (60x60x4 cm) | Process | Tap water {RER}¦ market group for ¦ Alloc Rec, U | kg | 0.33333 | B1-4: Use stage (embodied) | B2.1 | 0.000126 | 7.8667e-08 | 7.0333e-08
FR06(CS3) tim frame + hemcr fill | 27.1 | Balcony ¦ Cladding ¦ Rigid tiles ¦ Concrete (600 x 600 x 40 mm) ¦ On tile carriers (50 mm) | concrete tiles (60x60x4 cm) | Process | All purpose cleaner [RER]¦ production | kg | 0.003 | B1-4: Use stage (embodied) | B2.1 | 0.00815 | 6.276e-06 | 1.1466e-05
FR06(CS3) tim frame + hemcr fill | 27.1 | Balcony ¦ Cladding ¦ Rigid tiles ¦ Concrete (600 x 600 x 40 mm) ¦ On tile carriers (50 mm) | concrete tiles (60x60x4 cm) | Process | Tap water {RER}¦ market group for ¦ Alloc Rec, U | kg | 2 | B1-4: Use stage (embodied) | B2.1 | 0.000756 | 4.72e-07 | 4.22e-07
FR06(CS3) tim frame + hemcr fill | 27.1 | Balcony ¦ Cladding ¦ Rigid tiles ¦ Concrete (600 x 600 x 40 mm) ¦ On tile carriers (50 mm) | concrete tiles (60x60x4 cm) | Process | All purpose cleaner [RER]¦ production | kg | 0.04 | B1-4: Use stage (embodied) | B2.1 | 0.10867 | 8.368e-05 | 0.00015288
FR06(CS3) tim frame + hemcr fill | 27.1 | Balcony ¦ Cladding ¦ Rigid tiles ¦ Concrete (600 x 600 x 40 mm) ¦ On tile carriers (50 mm) | concrete tiles (60x60x4 cm) | Process | Insecticide, woodworm treatment [RER]¦ production | kg | 0.0192 | B1-4: Use stage (embodied) | B2.1 | 0.022229 | 1.1827e-05 | 1.0618e-05
FR06(CS3) tim frame + hemcr fill | 27.1 | Balcony ¦ Cladding ¦ Rigid tiles ¦ Concrete (600 x 600 x 40 mm) ¦ On tile carriers (50 mm) | concrete tiles (60x60x4 cm) | Process | Insecticide, woodworm treatment [RER]¦ production | kg | 0.11076 | B1-4: Use stage (embodied) | B2.1 | 0.12824 | 6.8228e-05 | 6.125e-05
FR06(CS3) tim frame + hemcr fill | 27.1 | Balcony ¦ Cladding ¦ Rigid tiles ¦ Concrete (600 x 600 x 40 mm) ¦ On tile carriers (50 mm) | concrete tiles (60x60x4 cm) | Process | Insecticide, woodworm treatment [RER]¦ production | kg | 0.0426 | B1-4: Use stage (embodied) | B2.1 | 0.049321 | 2.6242e-05 | 2.3558e-05
FR06(CS3) tim frame + hemcr fill | 27.1 | Balcony ¦ Cladding ¦ Rigid tiles ¦ Concrete (600 x 600 x 40 mm) ¦ On tile carriers (50 mm) | concrete tiles (60x60x4 cm) | Process | Insecticide, woodworm treatment [RER]¦ production | kg | 0.037736 | B1-4: Use stage (embodied) | B2.1 | 0.04369 | 2.3245e-05 | 2.0868e-05
FR06(CS3) tim frame + hemcr fill | 27.1 | Balcony ¦ Cladding ¦ Rigid tiles ¦ Concrete (600 x 600 x 40 mm) ¦ On tile carriers (50 mm) | concrete tiles (60x60x4 cm) | Process | Insecticide, woodworm treatment [RER]¦ production | kg | 0.06 | B1-4: Use stage (embodied) | B2.1 | 0.069467 | 3.696e-05 | 3.318e-05
FR06(CS3) tim frame + hemcr fill | 27.1 | Balcony ¦ Cladding ¦ Rigid tiles ¦ Concrete (600 x 600 x 40 mm) ¦ On tile carriers (50 mm) | concrete tiles (60x60x4 cm) | Process | Insecticide, woodworm treatment [RER]¦ production | kg | 0.057778 | B1-4: Use stage (embodied) | B2.1 | 0.066894 | 3.5591e-05 | 3.1951e-05
FR06(CS3) tim frame + hemcr fill | 27.1 | Balcony ¦ Cladding ¦ Rigid tiles ¦ Concrete (600 x 600 x 40 mm) ¦ On tile carriers (50 mm) | concrete tiles (60x60x4 cm) | Process | Tap water {RER}¦ market group for ¦ Alloc Rec, U | kg | 0.33333 | B1-4: Use stage (embodied) | B2.1 | 0.000126 | 7.8667e-08 | 7.0333e-08
FR06(CS3) tim frame + hemcr fill | 27.1 | Balcony ¦ Cladding ¦ Rigid tiles ¦ Concrete (600 x 600 x 40 mm) ¦ On tile carriers (50 mm) | concrete tiles (60x60x4 cm) | Process | All purpose cleaner [RER]¦ production | kg | 0.003 | B1-4: Use stage (embodied) | B2.1 | 0.00815 | 6.276e-06 | 1.1466e-05
FR06(CS3) tim frame + hemcr fill | 27.1 | Balcony ¦ Cladding ¦ Rigid tiles ¦ Concrete (600 x 600 x 40 mm) ¦ On tile carriers (50 mm) | concrete tiles (60x60x4 cm) | Process | Tap water {RER}¦ market group for ¦ Alloc Rec, U | kg | 2 | B1-4: Use stage (embodied) | B2.1 | 0.000756 | 4.72e-07 | 4.22e-07
FR06(CS3) tim frame + hemcr fill | 27.1 | Balcony ¦ Cladding ¦ Rigid tiles ¦ Concrete (600 x 600 x 40 mm) ¦ On tile carriers (50 mm) | concrete tiles (60x60x4 cm) | Process | All purpose cleaner [RER]¦ production | kg | 0.04 | B1-4: Use stage (embodied) | B2.1 | 0.10867 | 8.368e-05 | 0.00015288
FR06(CS3) tim frame + hemcr fill | 27.1 | Balcony ¦ Cladding ¦ Rigid tiles ¦ Concrete (600 x 600 x 40 mm) ¦ On tile carriers (50 mm) | concrete tiles (60x60x4 cm) | Process | Insecticide, woodworm treatment [RER]¦ production | kg | 0.0192 | B1-4: Use stage (embodied) | B2.1 | 0.022229 | 1.1827e-05 | 1.0618e-05
FR06(CS3) tim frame + hemcr fill | 27.1 | Balcony ¦ Cladding ¦ Rigid tiles ¦ Concrete (600 x 600 x 40 mm) ¦ On tile carriers (50 mm) | concrete tiles (60x60x4 cm) | Process | Insecticide, woodworm treatment [RER]¦ production | kg | 0.11076 | B1-4: Use stage (embodied) | B2.1 | 0.12824 | 6.8228e-05 | 6.125e-05
FR06(CS3) tim frame + hemcr fill | 27.1 | Balcony ¦ Cladding ¦ Rigid tiles ¦ Concrete (600 x 600 x 40 mm) ¦ On tile carriers (50 mm) | concrete tiles (60x60x4 cm) | Process | Insecticide, woodworm treatment [RER]¦ production | kg | 0.0426 | B1-4: Use stage (embodied) | B2.1 | 0.049321 | 2.6242e-05 | 2.3558e-05
FR06(CS3) tim frame + hemcr fill | 27.1 | Balcony ¦ Cladding ¦ Rigid tiles ¦ Concrete (600 x 600 x 40 mm) ¦ On tile carriers (50 mm) | concrete tiles (60x60x4 cm) | Process | Insecticide, woodworm treatment [RER]¦ production | kg | 0.037736 | B1-4: Use stage (embodied) | B2.1 | 0.04369 | 2.3245e-05 | 2.0868e-05
FR06(CS3) tim frame + hemcr fill | 27.1 | Balcony ¦ Cladding ¦ Rigid tiles ¦ Concrete (600 x 600 x 40 mm) ¦ On tile carriers (50 mm) | concrete tiles (60x60x4 cm) | Process | Insecticide, woodworm treatment [RER]¦ production | kg | 0.06 | B1-4: Use stage (embodied) | B2.1 | 0.069467 | 3.696e-05 | 3.318e-05
FR06(CS3) tim frame + hemcr fill | 27.1 | Balcony ¦ Cladding ¦ Rigid tiles ¦ Concrete (600 x 600 x 40 mm) ¦ On tile carriers (50 mm) | concrete tiles (60x60x4 cm) | Process | Insecticide, woodworm treatment [RER]¦ production | kg | 0.057778 | B1-4: Use stage (embodied) | B2.1 | 0.066894 | 3.5591e-05 | 3.1951e-05
FR06(CS3) tim frame + hemcr fill | 27.1 | Balcony ¦ Cladding ¦ Rigid tiles ¦ Concrete (600 x 600 x 40 mm) ¦ On tile carriers (50 mm) | concrete tiles (60x60x4 cm) | Process | Tap water {RER}¦ market group for ¦ Alloc Rec, U | kg | 0.33333 | B1-4: Use stage (embodied) | B2.1 | 0.000126 | 7.8667e-08 | 7.0333e-08
FR06(CS3) tim frame + hemcr fill | 27.1 | Balcony ¦ Cladding ¦ Rigid tiles ¦ Concrete (600 x 600 x 40 mm) ¦ On tile carriers (50 mm) | concrete tiles (60x60x4 cm) | Process | All purpose cleaner [RER]¦ production | kg | 0.003 | B1-4: Use stage (embodied) | B2.1 | 0.00815 | 6.276e-06 | 1.1466e-05
FR06(CS3) tim frame + hemcr fill | 27.1 | Balcony ¦ Cladding ¦ Rigid tiles ¦ Concrete (600 x 600 x 40 mm) ¦ On tile carriers (50 mm) | concrete tiles (60x60x4 cm) | Process | Tap water {RER}¦ market group for ¦ Alloc Rec, U | kg | 2 | B1-4: Use stage (embodied) | B2.1 | 0.000756 | 4.72e-07 | 4.22e-07
FR06(CS3) tim frame + hemcr fill | 27.1 | Balcony ¦ Cladding ¦ Rigid tiles ¦ Concrete (600 x 600 x 40 mm) ¦ On tile carriers (50 mm) | concrete tiles (60x60x4 cm) | Process | All purpose cleaner [RER]¦ production | kg | 0.04 | B1-4: Use stage (embodied) | B2.1 | 0.10867 | 8.368e-05 | 0.00015288
FR06(CS3) tim frame + hemcr fill | 27.1 | Balcony ¦ Cladding ¦ Rigid tiles ¦ Concrete (600 x 600 x 40 mm) ¦ On tile carriers (50 mm) | concrete tiles (60x60x4 cm) | Process | Insecticide, woodworm treatment [RER]¦ production | kg | 0.0192 | B1-4: Use stage (embodied) | B2.1 | 0.022229 | 1.1827e-05 | 1.0618e-05
FR06(CS3) tim frame + hemcr fill | 27.1 | Balcony ¦ Cladding ¦ Rigid tiles ¦ Concrete (600 x 600 x 40 mm) ¦ On tile carriers (50 mm) | concrete tiles (60x60x4 cm) | Process | Insecticide, woodworm treatment [RER]¦ production | kg | 0.11076 | B1-4: Use stage (embodied) | B2.1 | 0.12824 | 6.8228e-05 | 6.125e-05
FR06(CS3) tim frame + hemcr fill | 27.1 | Balcony ¦ Cladding ¦ Rigid tiles ¦ Concrete (600 x 600 x 40 mm) ¦ On tile carriers (50 mm) | concrete tiles (60x60x4 cm) | Process | Insecticide, woodworm treatment [RER]¦ production | kg | 0.0426 | B1-4: Use stage (embodied) | B2.1 | 0.049321 | 2.6242e-05 | 2.3558e-05
FR06(CS3) tim frame + hemcr fill | 27.1 | Balcony ¦ Cladding ¦ Rigid tiles ¦ Concrete (600 x 600 x 40 mm) ¦ On tile carriers (50 mm) | concrete tiles (60x60x4 cm) | Process | Insecticide, woodworm treatment [RER]¦ production | kg | 0.037736 | B1-4: Use stage (embodied) | B2.1 | 0.04369 | 2.3245e-05 | 2.0868e-05
FR06(CS3) tim frame + hemcr fill | 27.1 | Balcony ¦ Cladding ¦ Rigid tiles ¦ Concrete (600 x 600 x 40 mm) ¦ On tile carriers (50 mm) | concrete tiles (60x60x4 cm) | Process | Insecticide, woodworm treatment [RER]¦ production | kg | 0.06 | B1-4: Use stage (embodied) | B2.1 | 0.069467 | 3.696e-05 | 3.318e-05
FR06(CS3) tim frame + hemcr fill | 27.1 | Balcony ¦ Cladding ¦ Rigid tiles ¦ Concrete (600 x 600 x 40 mm) ¦ On tile carriers (50 mm) | concrete tiles (60x60x4 cm) | Process | Insecticide, woodworm treatment [RER]¦ production | kg | 0.057778 | B1-4: Use stage (embodied) | B2.1 | 0.066894 | 3.5591e-05 | 3.1951e-05
FR06(CS3) tim frame + hemcr fill | 27.1 | Balcony ¦ Cladding ¦ Rigid tiles ¦ Concrete (600 x 600 x 40 mm) ¦ On tile carriers (50 mm) | concrete tiles (60x60x4 cm) | Process | Tap water {RER}¦ market group for ¦ Alloc Rec, U | kg | 0.33333 | B1-4: Use stage (embodied) | B2.1 | 0.000126 | 7.8667e-08 | 7.0333e-08
FR06(CS3) tim frame + hemcr fill | 27.1 | Balcony ¦ Cladding ¦ Rigid tiles ¦ Concrete (600 x 600 x 40 mm) ¦ On tile carriers (50 mm) | concrete tiles (60x60x4 cm) | Process | All purpose cleaner [RER]¦ production | kg | 0.003 | B1-4: Use stage (embodied) | B2.1 | 0.00815 | 6.276e-06 | 1.1466e-05
FR06(CS3) tim frame + hemcr fill | 27.1 | Balcony ¦ Cladding ¦ Rigid tiles ¦ Concrete (600 x 600 x 40 mm) ¦ On tile carriers (50 mm) | concrete tiles (60x60x4 cm) | Process | Tap water {RER}¦ market group for ¦ Alloc Rec, U | kg | 2 | B1-4: Use stage (embodied) | B2.1 | 0.000756 | 4.72e-07 | 4.22e-07
FR06(CS3) tim frame + hemcr fill | 27.1 | Balcony ¦ Cladding ¦ Rigid tiles ¦ Concrete (600 x 600 x 40 mm) ¦ On tile carriers (50 mm) | concrete tiles (60x60x4 cm) | Process | All purpose cleaner [RER]¦ production | kg | 0.04 | B1-4: Use stage (embodied) | B2.1 | 0.10867 | 8.368e-05 | 0.00015288
FR06(CS3) tim frame + hemcr fill | 27.1 | Balcony ¦ Cladding ¦ Rigid tiles ¦ Concrete (600 x 600 x 40 mm) ¦ On tile carriers (50 mm) | concrete tiles (60x60x4 cm) | Process | Insecticide, woodworm treatment [RER]¦ production | kg | 0.0192 | B1-4: Use stage (embodied) | B2.1 | 0.022229 | 1.1827e-05 | 1.0618e-05
FR06(CS3) tim frame + hemcr fill | 27.1 | Balcony ¦ Cladding ¦ Rigid tiles ¦ Concrete (600 x 600 x 40 mm) ¦ On tile carriers (50 mm) | concrete tiles (60x60x4 cm) | Process | Insecticide, woodworm treatment [RER]¦ production | kg | 0.11076 | B1-4: Use stage (embodied) | B2.1 | 0.12824 | 6.8228e-05 | 6.125e-05
FR06(CS3) tim frame + hemcr fill | 27.1 | Balcony ¦ Cladding ¦ Rigid tiles ¦ Concrete (600 x 600 x 40 mm) ¦ On tile carriers (50 mm) | concrete tiles (60x60x4 cm) | Process | Insecticide, woodworm treatment [RER]¦ production | kg | 0.0426 | B1-4: Use stage (embodied) | B2.1 | 0.049321 | 2.6242e-05 | 2.3558e-05
FR06(CS3) tim frame + hemcr fill | 27.1 | Balcony ¦ Cladding ¦ Rigid tiles ¦ Concrete (600 x 600 x 40 mm) ¦ On tile carriers (50 mm) | concrete tiles (60x60x4 cm) | Process | Insecticide, woodworm treatment [RER]¦ production | kg | 0.037736 | B1-4: Use stage (embodied) | B2.1 | 0.04369 | 2.3245e-05 | 2.0868e-05
FR06(CS3) tim frame + hemcr fill | 27.1 | Balcony ¦ Cladding ¦ Rigid tiles ¦ Concrete (600 x 600 x 40 mm) ¦ On tile carriers (50 mm) | concrete tiles (60x60x4 cm) | Process | Insecticide, woodworm treatment [RER]¦ production | kg | 0.06 | B1-4: Use stage (embodied) | B2.1 | 0.069467 | 3.696e-05 | 3.318e-05
FR06(CS3) tim frame + hemcr fill | 27.1 | Balcony ¦ Cladding ¦ Rigid tiles ¦ Concrete (600 x 600 x 40 mm) ¦ On tile carriers (50 mm) | concrete tiles (60x60x4 cm) | Process | Insecticide, woodworm treatment [RER]¦ production | kg | 0.057778 | B1-4: Use stage (embodied) | B2.1 | 0.066894 | 3.5591e-05 | 3.1951e-05
FR06(CS3) tim frame + hemcr fill | 27.1 | Balcony ¦ Cladding ¦ Rigid tiles ¦ Concrete (600 x 600 x 40 mm) ¦ On tile carriers (50 mm) | concrete tiles (60x60x4 cm) | Process | Tap water {RER}¦ market group for ¦ Alloc Rec, U | kg | 0.33333 | B1-4: Use stage (embodied) | B2.1 | 0.000126 | 7.8667e-08 | 7.0333e-08
FR06(CS3) tim frame + hemcr fill | 27.1 | Balcony ¦ Cladding ¦ Rigid tiles ¦ Concrete (600 x 600 x 40 mm) ¦ On tile carriers (50 mm) | concrete tiles (60x60x4 cm) | Process | All purpose cleaner [RER]¦ production | kg | 0.003 | B1-4: Use stage (embodied) | B2.1 | 0.00815 | 6.276e-06 | 1.1466e-05
FR06(CS3) tim frame + hemcr fill | 27.1 | Balcony ¦ Cladding ¦ Rigid tiles ¦ Concrete (600 x 600 x 40 mm) ¦ On tile carriers (50 mm) | concrete tiles (60x60x4 cm) | Process | Tap water {RER}¦ market group for ¦ Alloc Rec, U | kg | 2 | B1-4: Use stage (embodied) | B2.1 | 0.000756 | 4.72e-07 | 4.22e-07
FR06(CS3) tim frame + hemcr fill | 27.1 | Balcony ¦ Cladding ¦ Rigid tiles ¦ Concrete (600 x 600 x 40 mm) ¦ On tile carriers (50 mm) | concrete tiles (60x60x4 cm) | Process | All purpose cleaner [RER]¦ production | kg | 0.04 | B1-4: Use stage (embodied) | B2.1 | 0.10867 | 8.368e-05 | 0.00015288
FR06(CS3) tim frame + hemcr fill | 27.1 | Balcony ¦ Cladding ¦ Rigid tiles ¦ Concrete (600 x 600 x 40 mm) ¦ On tile carriers (50 mm) | concrete tiles (60x60x4 cm) | Process | Insecticide, woodworm treatment [RER]¦ production | kg | 0.0192 | B1-4: Use stage (embodied) | B2.1 | 0.022229 | 1.1827e-05 | 1.0618e-05
FR06(CS3) tim frame + hemcr fill | 27.1 | Balcony ¦ Cladding ¦ Rigid tiles ¦ Concrete (600 x 600 x 40 mm) ¦ On tile carriers (50 mm) | concrete tiles (60x60x4 cm) | Process | Insecticide, woodworm treatment [RER]¦ production | kg | 0.11076 | B1-4: Use stage (embodied) | B2.1 | 0.12824 | 6.8228e-05 | 6.125e-05
FR06(CS3) tim frame + hemcr fill | 27.1 | Balcony ¦ Cladding ¦ Rigid tiles ¦ Concrete (600 x 600 x 40 mm) ¦ On tile carriers (50 mm) | concrete tiles (60x60x4 cm) | Process | Insecticide, woodworm treatment [RER]¦ production | kg | 0.0426 | B1-4: Use stage (embodied) | B2.1 | 0.049321 | 2.6242e-05 | 2.3558e-05
FR06(CS3) tim frame + hemcr fill | 27.1 | Balcony ¦ Cladding ¦ Rigid tiles ¦ Concrete (600 x 600 x 40 mm) ¦ On tile carriers (50 mm) | concrete tiles (60x60x4 cm) | Process | Insecticide, woodworm treatment [RER]¦ production | kg | 0.037736 | B1-4: Use stage (embodied) | B2.1 | 0.04369 | 2.3245e-05 | 2.0868e-05
FR06(CS3) tim frame + hemcr fill | 27.1 | Balcony ¦ Cladding ¦ Rigid tiles ¦ Concrete (600 x 600 x 40 mm) ¦ On tile carriers (50 mm) | concrete tiles (60x60x4 cm) | Process | Insecticide, woodworm treatment [RER]¦ production | kg | 0.06 | B1-4: Use stage (embodied) | B2.1 | 0.069467 | 3.696e-05 | 3.318e-05
FR06(CS3) tim frame + hemcr fill | 27.1 | Balcony ¦ Cladding ¦ Rigid tiles ¦ Concrete (600 x 600 x 40 mm) ¦ On tile carriers (50 mm) | concrete tiles (60x60x4 cm) | Process | Insecticide, woodworm treatment [RER]¦ production | kg | 0.057778 | B1-4: Use stage (embodied) | B2.1 | 0.066894 | 3.5591e-05 | 3.1951e-05
FR06(CS3) tim frame + hemcr fill | 27.1 | Balcony ¦ Cladding ¦ Rigid tiles ¦ Concrete (600 x 600 x 40 mm) ¦ On tile carriers (50 mm) | concrete tiles (60x60x4 cm) | Process | Tap water {RER}¦ market group for ¦ Alloc Rec, U | kg | 0.33333 | B1-4: Use stage (embodied) | B2.1 | 0.000126 | 7.8667e-08 | 7.0333e-08
FR06(CS3) tim frame + hemcr fill | 27.1 | Balcony ¦ Cladding ¦ Rigid tiles ¦ Concrete (600 x 600 x 40 mm) ¦ On tile carriers (50 mm) | concrete tiles (60x60x4 cm) | Process | All purpose cleaner [RER]¦ production | kg | 0.003 | B1-4: Use stage (embodied) | B2.1 | 0.00815 | 6.276e-06 | 1.1466e-05
FR06(CS3) tim frame + hemcr fill | 27.1 | Balcony ¦ Cladding ¦ Rigid tiles ¦ Concrete (600 x 600 x 40 mm) ¦ On tile carriers (50 mm) | concrete tiles (60x60x4 cm) | Process | Tap water {RER}¦ market group for ¦ Alloc Rec, U | kg | 2 | B1-4: Use stage (embodied) | B2.1 | 0.000756 | 4.72e-07 | 4.22e-07
FR06(CS3) tim frame + hemcr fill | 27.1 | Balcony ¦ Cladding ¦ Rigid tiles ¦ Concrete (600 x 600 x 40 mm) ¦ On tile carriers (50 mm) | concrete tiles (60x60x4 cm) | Process | All purpose cleaner [RER]¦ production | kg | 0.04 | B1-4: Use stage (embodied) | B2.1 | 0.10867 | 8.368e-05 | 0.00015288
FR06(CS3) tim frame + hemcr fill | 27.1 | Balcony ¦ Cladding ¦ Rigid tiles ¦ Concrete (600 x 600 x 40 mm) ¦ On tile carriers (50 mm) | concrete tiles (60x60x4 cm) | Process | Insecticide, woodworm treatment [RER]¦ production | kg | 0.0192 | B1-4: Use stage (embodied) | B2.1 | 0.022229 | 1.1827e-05 | 1.0618e-05
FR06(CS3) tim frame + hemcr fill | 27.1 | Balcony ¦ Cladding ¦ Rigid tiles ¦ Concrete (600 x 600 x 40 mm) ¦ On tile carriers (50 mm) | concrete tiles (60x60x4 cm) | Process | Insecticide, woodworm treatment [RER]¦ production | kg | 0.11076 | B1-4: Use stage (embodied) | B2.1 | 0.12824 | 6.8228e-05 | 6.125e-05
FR06(CS3) tim frame + hemcr fill | 27.1 | Balcony ¦ Cladding ¦ Rigid tiles ¦ Concrete (600 x 600 x 40 mm) ¦ On tile carriers (50 mm) | concrete tiles (60x60x4 cm) | Process | Insecticide, woodworm treatment [RER]¦ production | kg | 0.0426 | B1-4: Use stage (embodied) | B2.1 | 0.049321 | 2.6242e-05 | 2.3558e-05
FR06(CS3) tim frame + hemcr fill | 27.1 | Balcony ¦ Cladding ¦ Rigid tiles ¦ Concrete (600 x 600 x 40 mm) ¦ On tile carriers (50 mm) | concrete tiles (60x60x4 cm) | Process | Insecticide, woodworm treatment [RER]¦ production | kg | 0.037736 | B1-4: Use stage (embodied) | B2.1 | 0.04369 | 2.3245e-05 | 2.0868e-05
FR06(CS3) tim frame + hemcr fill | 27.1 | Balcony ¦ Cladding ¦ Rigid tiles ¦ Concrete (600 x 600 x 40 mm) ¦ On tile carriers (50 mm) | concrete tiles (60x60x4 cm) | Process | Insecticide, woodworm treatment [RER]¦ production | kg | 0.06 | B1-4: Use stage (embodied) | B2.1 | 0.069467 | 3.696e-05 | 3.318e-05
FR06(CS3) tim frame + hemcr fill | 27.1 | Balcony ¦ Cladding ¦ Rigid tiles ¦ Concrete (600 x 600 x 40 mm) ¦ On tile carriers (50 mm) | concrete tiles (60x60x4 cm) | Process | Insecticide, woodworm treatment [RER]¦ production | kg | 0.057778 | B1-4: Use stage (embodied) | B2.1 | 0.066894 | 3.5591e-05 | 3.1951e-05
FR06(CS3) tim frame + hemcr fill | 27.1 | Balcony ¦ Cladding ¦ Rigid tiles ¦ Concrete (600 x 600 x 40 mm) ¦ On tile carriers (50 mm) | concrete tiles (60x60x4 cm) | Process | Tap water {RER}¦ market group for ¦ Alloc Rec, U | kg | 0.33333 | B1-4: Use stage (embodied) | B2.1 | 0.000126 | 7.8667e-08 | 7.0333e-08
FR06(CS3) tim frame + hemcr fill | 27.1 | Balcony ¦ Cladding ¦ Rigid tiles ¦ Concrete (600 x 600 x 40 mm) ¦ On tile carriers (50 mm) | concrete tiles (60x60x4 cm) | Process | All purpose cleaner [RER]¦ production | kg | 0.003 | B1-4: Use stage (embodied) | B2.1 | 0.00815 | 6.276e-06 | 1.1466e-05
FR06(CS3) tim frame + hemcr fill | 27.1 | Balcony ¦ Cladding ¦ Rigid tiles ¦ Concrete (600 x 600 x 40 mm) ¦ On tile carriers (50 mm) | concrete tiles (60x60x4 cm) | Process | Tap water {RER}¦ market group for ¦ Alloc Rec, U | kg | 2 | B1-4: Use stage (embodied) | B2.1 | 0.000756 | 4.72e-07 | 4.22e-07
FR06(CS3) tim frame + hemcr fill | 27.1 | Balcony ¦ Cladding ¦ Rigid tiles ¦ Concrete (600 x 600 x 40 mm) ¦ On tile carriers (50 mm) | concrete tiles (60x60x4 cm) | Process | All purpose cleaner [RER]¦ production | kg | 0.04 | B1-4: Use stage (embodied) | B2.1 | 0.10867 | 8.368e-05 | 0.00015288
FR06(CS3) tim frame + hemcr fill | 27.1 | Balcony ¦ Cladding ¦ Rigid tiles ¦ Concrete (600 x 600 x 40 mm) ¦ On tile carriers (50 mm) | concrete tiles (60x60x4 cm) | Process | Insecticide, woodworm treatment [RER]¦ production | kg | 0.0192 | B1-4: Use stage (embodied) | B2.1 | 0.022229 | 1.1827e-05 | 1.0618e-05
FR06(CS3) tim frame + hemcr fill | 27.1 | Balcony ¦ Cladding ¦ Rigid tiles ¦ Concrete (600 x 600 x 40 mm) ¦ On tile carriers (50 mm) | concrete tiles (60x60x4 cm) | Process | Insecticide, woodworm treatment [RER]¦ production | kg | 0.11076 | B1-4: Use stage (embodied) | B2.1 | 0.12824 | 6.8228e-05 | 6.125e-05
FR06(CS3) tim frame + hemcr fill | 27.1 | Balcony ¦ Cladding ¦ Rigid tiles ¦ Concrete (600 x 600 x 40 mm) ¦ On tile carriers (50 mm) | concrete tiles (60x60x4 cm) | Process | Insecticide, woodworm treatment [RER]¦ production | kg | 0.0426 | B1-4: Use stage (embodied) | B2.1 | 0.049321 | 2.6242e-05 | 2.3558e-05
FR06(CS3) tim frame + hemcr fill | 27.1 | Balcony ¦ Cladding ¦ Rigid tiles ¦ Concrete (600 x 600 x 40 mm) ¦ On tile carriers (50 mm) | concrete tiles (60x60x4 cm) | Process | Insecticide, woodworm treatment [RER]¦ production | kg | 0.037736 | B1-4: Use stage (embodied) | B2.1 | 0.04369 | 2.3245e-05 | 2.0868e-05
FR06(CS3) tim frame + hemcr fill | 27.1 | Balcony ¦ Cladding ¦ Rigid tiles ¦ Concrete (600 x 600 x 40 mm) ¦ On tile carriers (50 mm) | concrete tiles (60x60x4 cm) | Process | Insecticide, woodworm treatment [RER]¦ production | kg | 0.06 | B1-4: Use stage (embodied) | B2.1 | 0.069467 | 3.696e-05 | 3.318e-05
FR06(CS3) tim frame + hemcr fill | 27.1 | Balcony ¦ Cladding ¦ Rigid tiles ¦ Concrete (600 x 600 x 40 mm) ¦ On tile carriers (50 mm) | concrete tiles (60x60x4 cm) | Process | Insecticide, woodworm treatment [RER]¦ production | kg | 0.057778 | B1-4: Use stage (embodied) | B2.1 | 0.066894 | 3.5591e-05 | 3.1951e-05
FR06(CS3) tim frame + hemcr fill | 27.1 | Balcony ¦ Cladding ¦ Rigid tiles ¦ Concrete (600 x 600 x 40 mm) ¦ On tile carriers (50 mm) | concrete tiles (60x60x4 cm) | Process | Tap water {RER}¦ market group for ¦ Alloc Rec, U | kg | 0.33333 | B1-4: Use stage (embodied) | B2.1 | 0.000126 | 7.8667e-08 | 7.0333e-08
FR06(CS3) tim frame + hemcr fill | 27.1 | Balcony ¦ Cladding ¦ Rigid tiles ¦ Concrete (600 x 600 x 40 mm) ¦ On tile carriers (50 mm) | concrete tiles (60x60x4 cm) | Process | All purpose cleaner [RER]¦ production | kg | 0.003 | B1-4: Use stage (embodied) | B2.1 | 0.00815 | 6.276e-06 | 1.1466e-05
FR06(CS3) tim frame + hemcr fill | 27.1 | Balcony ¦ Cladding ¦ Rigid tiles ¦ Concrete (600 x 600 x 40 mm) ¦ On tile carriers (50 mm) | concrete tiles (60x60x4 cm) | Process | Tap water {RER}¦ market group for ¦ Alloc Rec, U | kg | 2 | B1-4: Use stage (embodied) | B2.1 | 0.000756 | 4.72e-07 | 4.22e-07
FR06(CS3) tim frame + hemcr fill | 27.1 | Balcony ¦ Cladding ¦ Rigid tiles ¦ Concrete (600 x 600 x 40 mm) ¦ On tile carriers (50 mm) | concrete tiles (60x60x4 cm) | Process | All purpose cleaner [RER]¦ production | kg | 0.04 | B1-4: Use stage (embodied) | B2.1 | 0.10867 | 8.368e-05 | 0.00015288
FR06(CS3) tim frame + hemcr fill | 27.1 | Balcony ¦ Cladding ¦ Rigid tiles ¦ Concrete (600 x 600 x 40 mm) ¦ On tile carriers (50 mm) | concrete tiles (60x60x4 cm) | Process | Insecticide, woodworm treatment [RER]¦ production | kg | 0.0192 | B1-4: Use stage (embodied) | B2.1 | 0.022229 | 1.1827e-05 | 1.0618e-05
FR06(CS3) tim frame + hemcr fill | 27.1 | Balcony ¦ Cladding ¦ Rigid tiles ¦ Concrete (600 x 600 x 40 mm) ¦ On tile carriers (50 mm) | concrete tiles (60x60x4 cm) | Process | Insecticide, woodworm treatment [RER]¦ production | kg | 0.11076 | B1-4: Use stage (embodied) | B2.1 | 0.12824 | 6.8228e-05 | 6.125e-05
FR06(CS3) tim frame + hemcr fill | 27.1 | Balcony ¦ Cladding ¦ Rigid tiles ¦ Concrete (600 x 600 x 40 mm) ¦ On tile carriers (50 mm) | concrete tiles (60x60x4 cm) | Process | Insecticide, woodworm treatment [RER]¦ production | kg | 0.0426 | B1-4: Use stage (embodied) | B2.1 | 0.049321 | 2.6242e-05 | 2.3558e-05
FR06(CS3) tim frame + hemcr fill | 27.1 | Balcony ¦ Cladding ¦ Rigid tiles ¦ Concrete (600 x 600 x 40 mm) ¦ On tile carriers (50 mm) | concrete tiles (60x60x4 cm) | Process | Insecticide, woodworm treatment [RER]¦ production | kg | 0.037736 | B1-4: Use stage (embodied) | B2.1 | 0.04369 | 2.3245e-05 | 2.0868e-05
FR06(CS3) tim frame + hemcr fill | 27.1 | Balcony ¦ Cladding ¦ Rigid tiles ¦ Concrete (600 x 600 x 40 mm) ¦ On tile carriers (50 mm) | concrete tiles (60x60x4 cm) | Process | Insecticide, woodworm treatment [RER]¦ production | kg | 0.06 | B1-4: Use stage (embodied) | B2.1 | 0.069467 | 3.696e-05 | 3.318e-05
FR06(CS3) tim frame + hemcr fill | 27.1 | Balcony ¦ Cladding ¦ Rigid tiles ¦ Concrete (600 x 600 x 40 mm) ¦ On tile carriers (50 mm) | concrete tiles (60x60x4 cm) | Process | Insecticide, woodworm treatment [RER]¦ production | kg | 0.057778 | B1-4: Use stage (embodied) | B2.1 | 0.066894 | 3.5591e-05 | 3.1951e-05
FR06(CS3) tim frame + hemcr fill | 27.1 | Balcony ¦ Cladding ¦ Rigid tiles ¦ Concrete (600 x 600 x 40 mm) ¦ On tile carriers (50 mm) | concrete tiles (60x60x4 cm) | Process | Tap water {RER}¦ market group for ¦ Alloc Rec, U | kg | 0.33333 | B1-4: Use stage (embodied) | B2.1 | 0.000126 | 7.8667e-08 | 7.0333e-08
FR06(CS3) tim frame + hemcr fill | 27.1 | Balcony ¦ Cladding ¦ Rigid tiles ¦ Concrete (600 x 600 x 40 mm) ¦ On tile carriers (50 mm) | concrete tiles (60x60x4 cm) | Process | All purpose cleaner [RER]¦ production | kg | 0.003 | B1-4: Use stage (embodied) | B2.1 | 0.00815 | 6.276e-06 | 1.1466e-05
FR06(CS3) tim frame + hemcr fill | 27.1 | Balcony ¦ Cladding ¦ Rigid tiles ¦ Concrete (600 x 600 x 40 mm) ¦ On tile carriers (50 mm) | concrete tiles (60x60x4 cm) | Process | Tap water {RER}¦ market group for ¦ Alloc Rec, U | kg | 2 | B1-4: Use stage (embodied) | B2.1 | 0.000756 | 4.72e-07 | 4.22e-07
FR06(CS3) tim frame + hemcr fill | 27.1 | Balcony ¦ Cladding ¦ Rigid tiles ¦ Concrete (600 x 600 x 40 mm) ¦ On tile carriers (50 mm) | concrete tiles (60x60x4 cm) | Process | All purpose cleaner [RER]¦ production | kg | 0.04 | B1-4: Use stage (embodied) | B2.1 | 0.10867 | 8.368e-05 | 0.00015288
FR06(CS3) tim frame + hemcr fill | 27.1 | Balcony ¦ Cladding ¦ Rigid tiles ¦ Concrete (600 x 600 x 40 mm) ¦ On tile carriers (50 mm) | concrete tiles (60x60x4 cm) | Process | Insecticide, woodworm treatment [RER]¦ production | kg | 0.0192 | B1-4: Use stage (embodied) | B2.1 | 0.022229 | 1.1827e-05 | 1.0618e-05
FR06(CS3) tim frame + hemcr fill | 27.1 | Balcony ¦ Cladding ¦ Rigid tiles ¦ Concrete (600 x 600 x 40 mm) ¦ On tile carriers (50 mm) | concrete tiles (60x60x4 cm) | Process | Insecticide, woodworm treatment [RER]¦ production | kg | 0.11076 | B1-4: Use stage (embodied) | B2.1 | 0.12824 | 6.8228e-05 | 6.125e-05
FR06(CS3) tim frame + hemcr fill | 27.1 | Balcony ¦ Cladding ¦ Rigid tiles ¦ Concrete (600 x 600 x 40 mm) ¦ On tile carriers (50 mm) | concrete tiles (60x60x4 cm) | Process | Insecticide, woodworm treatment [RER]¦ production | kg | 0.0426 | B1-4: Use stage (embodied) | B2.1 | 0.049321 | 2.6242e-05 | 2.3558e-05
FR06(CS3) tim frame + hemcr fill | 27.1 | Balcony ¦ Cladding ¦ Rigid tiles ¦ Concrete (600 x 600 x 40 mm) ¦ On tile carriers (50 mm) | concrete tiles (60x60x4 cm) | Process | Insecticide, woodworm treatment [RER]¦ production | kg | 0.037736 | B1-4: Use stage (embodied) | B2.1 | 0.04369 | 2.3245e-05 | 2.0868e-05
FR06(CS3) tim frame + hemcr fill | 27.1 | Balcony ¦ Cladding ¦ Rigid tiles ¦ Concrete (600 x 600 x 40 mm) ¦ On tile carriers (50 mm) | concrete tiles (60x60x4 cm) | Process | Insecticide, woodworm treatment [RER]¦ production | kg | 0.06 | B1-4: Use stage (embodied) | B2.1 | 0.069467 | 3.696e-05 | 3.318e-05
FR06(CS3) tim frame + hemcr fill | 27.1 | Balcony ¦ Cladding ¦ Rigid tiles ¦ Concrete (600 x 600 x 40 mm) ¦ On tile carriers (50 mm) | concrete tiles (60x60x4 cm) | Process | Insecticide, woodworm treatment [RER]¦ production | kg | 0.057778 | B1-4: Use stage (embodied) | B2.1 | 0.066894 | 3.5591e-05 | 3.1951e-05
FR06(CS3) tim frame + hemcr fill | 27.1 | Balcony ¦ Cladding ¦ Rigid tiles ¦ Concrete (600 x 600 x 40 mm) ¦ On tile carriers (50 mm) | rubber tile carriers 5 cm - hoh 60 cm | Transport to site | Transport, freight, lorry >32 metric ton, EURO5 {RER}¦ transport, freight, lorry >32 metric ton, EURO5 ¦ Alloc Rec, U | tkm | 1 | B1-4: Use stage (embodied) | B4.1
FR06(CS3) tim frame + hemcr fill | 27.1 | Balcony ¦ Cladding ¦ Rigid tiles ¦ Concrete (600 x 600 x 40 mm) ¦ On tile carriers (50 mm) | rubber tile carriers 5 cm - hoh 60 cm | Transport to site | Transport, freight, lorry >32 metric ton, EURO5 {RER}¦ transport, freight, lorry >32 metric ton, EURO5 ¦ Alloc Rec, U | tkm | 1 | B1-4: Use stage (embodied) | B4.1
FR06(CS3) tim frame + hemcr fill | 27.1 | Balcony ¦ Cladding ¦ Rigid tiles ¦ Concrete (600 x 600 x 40 mm) ¦ On tile carriers (50 mm) | rubber tile carriers 5 cm - hoh 60 cm | Transport to site | Transport, freight, lorry 16-32 metric ton, EURO5 {RER}¦ transport, freight, lorry 16-32 metric ton, EURO5 ¦ Alloc Rec, U | tkm | 0.20667 | B1-4: Use stage (embodied) | B4.1 | 0.03369 | 1.5891e-05 | 1.7768e-05
FR06(CS3) tim frame + hemcr fill | 27.1 | Balcony ¦ Cladding ¦ Rigid tiles ¦ Concrete (600 x 600 x 40 mm) ¦ On tile carriers (50 mm) | rubber tile carriers 5 cm - hoh 60 cm | Transport to site | Transport, freight, lorry 16-32 metric ton, EURO5 {RER}¦ transport, freight, lorry 16-32 metric ton, EURO5 ¦ Alloc Rec, U | tkm | 0.010333 | B1-4: Use stage (embodied) | B4.1 | 0.0016845 | 7.9454e-07 | 8.8839e-07
FR06(CS3) tim frame + hemcr fill | 27.1 | Balcony ¦ Cladding ¦ Rigid tiles ¦ Concrete (600 x 600 x 40 mm) ¦ On tile carriers (50 mm) | rubber tile carriers 5 cm - hoh 60 cm | Transport to site | Transport, freight, lorry 7.5-16 metric ton, EURO5 {RER}¦ transport, freight, lorry 7.5-16 metric ton, EURO5 ¦ Alloc Rec, U | tkm | 1 | B1-4: Use stage (embodied) | B4.1
FR06(CS3) tim frame + hemcr fill | 27.1 | Balcony ¦ Cladding ¦ Rigid tiles ¦ Concrete (600 x 600 x 40 mm) ¦ On tile carriers (50 mm) | rubber tile carriers 5 cm - hoh 60 cm | Transport to site | Transport, freight, lorry 3.5-7.5 metric ton, EURO5 {RER}¦ transport, freight, lorry 3.5-7.5 metric ton, EURO5 ¦ Alloc Rec, U | tkm | 1 | B1-4: Use stage (embodied) | B4.1
FR06(CS3) tim frame + hemcr fill | 27.1 | Balcony ¦ Cladding ¦ Rigid tiles ¦ Concrete (600 x 600 x 40 mm) ¦ On tile carriers (50 mm) | rubber tile carriers 5 cm - hoh 60 cm | Transport to site | Transport, freight, lorry 3.5-7.5 metric ton, EURO5 {RER}¦ transport, freight, lorry 3.5-7.5 metric ton, EURO5 ¦ Alloc Rec, U | tkm | 1 | B1-4: Use stage (embodied) | B4.1
FR06(CS3) tim frame + hemcr fill | 27.1 | Balcony ¦ Cladding ¦ Rigid tiles ¦ Concrete (600 x 600 x 40 mm) ¦ On tile carriers (50 mm) | rubber tile carriers 5 cm - hoh 60 cm | Transport EOL | Transport, freight, lorry 16-32 metric ton, EURO5 {RER}¦ transport, freight, lorry 16-32 metric ton, EURO5 ¦ Alloc Rec, U | tkm | 0.26867 | B1-4: Use stage (embodied) | B4.1 | 0.043797 | 2.0658e-05 | 2.3098e-05
FR06(CS3) tim frame + hemcr fill | 27.1 | Balcony ¦ Cladding ¦ Rigid tiles ¦ Concrete (600 x 600 x 40 mm) ¦ On tile carriers (50 mm) | rubber tile carriers 5 cm - hoh 60 cm | Transport EOL | Transport, freight, lorry 16-32 metric ton, EURO5 {RER}¦ transport, freight, lorry 16-32 metric ton, EURO5 ¦ Alloc Rec, U | tkm | 0.013433 | B1-4: Use stage (embodied) | B4.1 | 0.0021898 | 1.0329e-06 | 1.1549e-06
FR06(CS3) tim frame + hemcr fill | 27.1 | Balcony ¦ Cladding ¦ Rigid tiles ¦ Concrete (600 x 600 x 40 mm) ¦ On tile carriers (50 mm) | rubber tile carriers 5 cm - hoh 60 cm | Transport EOL | Transport, freight, lorry 7.5-16 metric ton, EURO5 {RER}¦ transport, freight, lorry 7.5-16 metric ton, EURO5 ¦ Alloc Rec, U | tkm | 1 | B1-4: Use stage (embodied) | B4.1
FR06(CS3) tim frame + hemcr fill | 27.1 | Balcony ¦ Cladding ¦ Rigid tiles ¦ Concrete (600 x 600 x 40 mm) ¦ On tile carriers (50 mm) | rubber tile carriers 5 cm - hoh 60 cm | Transport EOL | Transport, freight, lorry 7.5-16 metric ton, EURO5 {RER}¦ transport, freight, lorry 7.5-16 metric ton, EURO5 ¦ Alloc Rec, U | tkm | 1 | B1-4: Use stage (embodied) | B4.1
FR06(CS3) tim frame + hemcr fill | 27.1 | Balcony ¦ Cladding ¦ Rigid tiles ¦ Concrete (600 x 600 x 40 mm) ¦ On tile carriers (50 mm) | rubber tile carriers 5 cm - hoh 60 cm | Transport EOL | Transport, freight, lorry 3.5-7.5 metric ton, EURO5 {RER}¦ transport, freight, lorry 3.5-7.5 metric ton, EURO5 ¦ Alloc Rec, U | tkm | 1 | B1-4: Use stage (embodied) | B4.1
FR06(CS3) tim frame + hemcr fill | 27.1 | Balcony ¦ Cladding ¦ Rigid tiles ¦ Concrete (600 x 600 x 40 mm) ¦ On tile carriers (50 mm) | rubber tile carriers 5 cm - hoh 60 cm | Transport EOL | Transport, freight, lorry 3.5-7.5 metric ton, EURO5 {RER}¦ transport, freight, lorry 3.5-7.5 metric ton, EURO5 ¦ Alloc Rec, U | tkm | 1 | B1-4: Use stage (embodied) | B4.1
FR06(CS3) tim frame + hemcr fill | 27.1 | Balcony ¦ Cladding ¦ Rigid tiles ¦ Concrete (600 x 600 x 40 mm) ¦ On tile carriers (50 mm) | rubber tile carriers 5 cm - hoh 60 cm | Process | Sorting of waste paint on metal [BE]¦ Alloc Rec, U | kg | 1 | B1-4: Use stage (embodied) | B4.1
FR06(CS3) tim frame + hemcr fill | 27.1 | Balcony ¦ Cladding ¦ Rigid tiles ¦ Concrete (600 x 600 x 40 mm) ¦ On tile carriers (50 mm) | rubber tile carriers 5 cm - hoh 60 cm | Process | Sorting of waste paint on metal [BE]¦ Alloc Rec, U | kg | 1 | B1-4: Use stage (embodied) | B4.1
FR06(CS3) tim frame + hemcr fill | 27.1 | Balcony ¦ Cladding ¦ Rigid tiles ¦ Concrete (600 x 600 x 40 mm) ¦ On tile carriers (50 mm) | rubber tile carriers 5 cm - hoh 60 cm | Process | No impact landfilling | kg | 1 | B1-4: Use stage (embodied) | B4.1
FR06(CS3) tim frame + hemcr fill | 27.1 | Balcony ¦ Cladding ¦ Rigid tiles ¦ Concrete (600 x 600 x 40 mm) ¦ On tile carriers (50 mm) | rubber tile carriers 5 cm - hoh 60 cm | Process | No impact landfilling | kg | 1 | B1-4: Use stage (embodied) | B4.1
FR06(CS3) tim frame + hemcr fill | 27.1 | Balcony ¦ Cladding ¦ Rigid tiles ¦ Concrete (600 x 600 x 40 mm) ¦ On tile carriers (50 mm) | rubber tile carriers 5 cm - hoh 60 cm | Process | Incineration of waste wood, composite [BE]¦ municipal incineration ¦ Alloc Rec, U | kg | 2.0667 | B1-4: Use stage (embodied) | B4.1 | 0.35522 | 0.00016287 | 0.00017661
FR06(CS3) tim frame + hemcr fill | 27.1 | Balcony ¦ Cladding ¦ Rigid tiles ¦ Concrete (600 x 600 x 40 mm) ¦ On tile carriers (50 mm) | rubber tile carriers 5 cm - hoh 60 cm | Process | Incineration of waste wood, composite [BE]¦ municipal incineration ¦ Alloc Rec, U | kg | 0.10333 | B1-4: Use stage (embodied) | B4.1 | 0.017761 | 8.1433e-06 | 8.8305e-06
FR06(CS3) tim frame + hemcr fill | 27.1 | Balcony ¦ Cladding ¦ Rigid tiles ¦ Concrete (600 x 600 x 40 mm) ¦ On tile carriers (50 mm) | rubber tile carriers 5 cm - hoh 60 cm | Process | Sorting of waste paint on metal [BE]¦ Alloc Rec, U | kg | 2.0667 | B1-4: Use stage (embodied) | B4.1 | 0.0027988 | 2.2193e-06 | 2.817e-06
FR06(CS3) tim frame + hemcr fill | 27.1 | Balcony ¦ Cladding ¦ Rigid tiles ¦ Concrete (600 x 600 x 40 mm) ¦ On tile carriers (50 mm) | rubber tile carriers 5 cm - hoh 60 cm | Process | Sorting of waste paint on metal [BE]¦ Alloc Rec, U | kg | 0.10333 | B1-4: Use stage (embodied) | B4.1 | 0.00013994 | 1.1096e-07 | 1.4085e-07
FR06(CS3) tim frame + hemcr fill | 27.1 | Balcony ¦ Cladding ¦ Rigid tiles ¦ Concrete (600 x 600 x 40 mm) ¦ On tile carriers (50 mm) | rubber tile carriers 5 cm - hoh 60 cm | Material in | Synthetic rubber {RER}¦ production ¦ Alloc Rec, U | kg | 2.0667 | B1-4: Use stage (embodied) | B4.1 | 5.7318 | 0.0057288 | 0.0028913
FR06(CS3) tim frame + hemcr fill | 27.1 | Balcony ¦ Cladding ¦ Rigid tiles ¦ Concrete (600 x 600 x 40 mm) ¦ On tile carriers (50 mm) | rubber tile carriers 5 cm - hoh 60 cm | Process | Synthetic rubber {RER}¦ production ¦ Alloc Rec, U | kg | 0.10333 | B1-4: Use stage (embodied) | B4.1 | 0.28659 | 0.00028644 | 0.00014456
FR06(CS3) tim frame + hemcr fill | 27.1 | Balcony ¦ Cladding ¦ Rigid tiles ¦ Concrete (600 x 600 x 40 mm) ¦ On tile carriers (50 mm) | rubber tile carriers 5 cm - hoh 60 cm | Material out | Demolition of concrete, not reinforced [BE]¦ Alloc Rec, U | kg | 2.0667 | B1-4: Use stage (embodied) | B4.1 | 0.008329 | 0.00012517 | 1.3603e-05
FR06(CS3) tim frame + hemcr fill | 27.1 | Balcony ¦ Cladding ¦ Rigid tiles ¦ Concrete (600 x 600 x 40 mm) ¦ On tile carriers (50 mm) | bitumen sealing membrane | Transport to site | Transport, freight, lorry >32 metric ton, EURO5 {RER}¦ transport, freight, lorry >32 metric ton, EURO5 ¦ Alloc Rec, U | tkm | 0.0023852 | B1-4: Use stage (embodied) | B4.1 | 0.00020656 | 1.1367e-07 | 1.115e-07
FR06(CS3) tim frame + hemcr fill | 27.1 | Balcony ¦ Cladding ¦ Rigid tiles ¦ Concrete (600 x 600 x 40 mm) ¦ On tile carriers (50 mm) | bitumen sealing membrane | Transport to site | Transport, freight, lorry >32 metric ton, EURO5 {RER}¦ transport, freight, lorry >32 metric ton, EURO5 ¦ Alloc Rec, U | tkm | 0.00011926 | B1-4: Use stage (embodied) | B4.1 | 1.0328e-05 | 5.6837e-09 | 5.5748e-09
FR06(CS3) tim frame + hemcr fill | 27.1 | Balcony ¦ Cladding ¦ Rigid tiles ¦ Concrete (600 x 600 x 40 mm) ¦ On tile carriers (50 mm) | bitumen sealing membrane | Transport to site | Transport, freight, lorry 16-32 metric ton, EURO5 {RER}¦ transport, freight, lorry 16-32 metric ton, EURO5 ¦ Alloc Rec, U | tkm | 0.0022998 | B1-4: Use stage (embodied) | B4.1 | 0.0003749 | 1.7683e-07 | 1.9772e-07
FR06(CS3) tim frame + hemcr fill | 27.1 | Balcony ¦ Cladding ¦ Rigid tiles ¦ Concrete (600 x 600 x 40 mm) ¦ On tile carriers (50 mm) | bitumen sealing membrane | Transport to site | Transport, freight, lorry 16-32 metric ton, EURO5 {RER}¦ transport, freight, lorry 16-32 metric ton, EURO5 ¦ Alloc Rec, U | tkm | 0.00011499 | B1-4: Use stage (embodied) | B4.1 | 1.8745e-05 | 8.8416e-09 | 9.8859e-09
FR06(CS3) tim frame + hemcr fill | 27.1 | Balcony ¦ Cladding ¦ Rigid tiles ¦ Concrete (600 x 600 x 40 mm) ¦ On tile carriers (50 mm) | bitumen sealing membrane | Transport to site | Transport, freight, lorry 7.5-16 metric ton, EURO5 {RER}¦ transport, freight, lorry 7.5-16 metric ton, EURO5 ¦ Alloc Rec, U | tkm | 0.00012523 | B1-4: Use stage (embodied) | B4.1 | 2.6513e-05 | 1.1941e-08 | 1.3598e-08
FR06(CS3) tim frame + hemcr fill | 27.1 | Balcony ¦ Cladding ¦ Rigid tiles ¦ Concrete (600 x 600 x 40 mm) ¦ On tile carriers (50 mm) | bitumen sealing membrane | Transport to site | Transport, freight, lorry 7.5-16 metric ton, EURO5 {RER}¦ transport, freight, lorry 7.5-16 metric ton, EURO5 ¦ Alloc Rec, U | tkm | 6.2613e-06 | B1-4: Use stage (embodied) | B4.1 | 1.3257e-06 | 5.9705e-10 | 6.7988e-10
FR06(CS3) tim frame + hemcr fill | 27.1 | Balcony ¦ Cladding ¦ Rigid tiles ¦ Concrete (600 x 600 x 40 mm) ¦ On tile carriers (50 mm) | bitumen sealing membrane | Transport to site | Transport, freight, lorry 3.5-7.5 metric ton, EURO5 {RER}¦ transport, freight, lorry 3.5-7.5 metric ton, EURO5 ¦ Alloc Rec, U | tkm | 1 | B1-4: Use stage (embodied) | B4.1
FR06(CS3) tim frame + hemcr fill | 27.1 | Balcony ¦ Cladding ¦ Rigid tiles ¦ Concrete (600 x 600 x 40 mm) ¦ On tile carriers (50 mm) | bitumen sealing membrane | Transport to site | Transport, freight, lorry 3.5-7.5 metric ton, EURO5 {RER}¦ transport, freight, lorry 3.5-7.5 metric ton, EURO5 ¦ Alloc Rec, U | tkm | 1 | B1-4: Use stage (embodied) | B4.1
FR06(CS3) tim frame + hemcr fill | 27.1 | Balcony ¦ Cladding ¦ Rigid tiles ¦ Concrete (600 x 600 x 40 mm) ¦ On tile carriers (50 mm) | bitumen sealing membrane | Transport EOL | Transport, freight, lorry 16-32 metric ton, EURO5 {RER}¦ transport, freight, lorry 16-32 metric ton, EURO5 ¦ Alloc Rec, U | tkm | 0.0030809 | B1-4: Use stage (embodied) | B4.1 | 0.00050224 | 2.369e-07 | 2.6488e-07
FR06(CS3) tim frame + hemcr fill | 27.1 | Balcony ¦ Cladding ¦ Rigid tiles ¦ Concrete (600 x 600 x 40 mm) ¦ On tile carriers (50 mm) | bitumen sealing membrane | Transport EOL | Transport, freight, lorry 16-32 metric ton, EURO5 {RER}¦ transport, freight, lorry 16-32 metric ton, EURO5 ¦ Alloc Rec, U | tkm | 0.00015405 | B1-4: Use stage (embodied) | B4.1 | 2.5112e-05 | 1.1845e-08 | 1.3244e-08
FR06(CS3) tim frame + hemcr fill | 27.1 | Balcony ¦ Cladding ¦ Rigid tiles ¦ Concrete (600 x 600 x 40 mm) ¦ On tile carriers (50 mm) | bitumen sealing membrane | Transport EOL | Transport, freight, lorry 7.5-16 metric ton, EURO5 {RER}¦ transport, freight, lorry 7.5-16 metric ton, EURO5 ¦ Alloc Rec, U | tkm | 1 | B1-4: Use stage (embodied) | B4.1
FR06(CS3) tim frame + hemcr fill | 27.1 | Balcony ¦ Cladding ¦ Rigid tiles ¦ Concrete (600 x 600 x 40 mm) ¦ On tile carriers (50 mm) | bitumen sealing membrane | Transport EOL | Transport, freight, lorry 7.5-16 metric ton, EURO5 {RER}¦ transport, freight, lorry 7.5-16 metric ton, EURO5 ¦ Alloc Rec, U | tkm | 1 | B1-4: Use stage (embodied) | B4.1
FR06(CS3) tim frame + hemcr fill | 27.1 | Balcony ¦ Cladding ¦ Rigid tiles ¦ Concrete (600 x 600 x 40 mm) ¦ On tile carriers (50 mm) | bitumen sealing membrane | Transport EOL | Transport, freight, lorry 3.5-7.5 metric ton, EURO5 {RER}¦ transport, freight, lorry 3.5-7.5 metric ton, EURO5 ¦ Alloc Rec, U | tkm | 1 | B1-4: Use stage (embodied) | B4.1
FR06(CS3) tim frame + hemcr fill | 27.1 | Balcony ¦ Cladding ¦ Rigid tiles ¦ Concrete (600 x 600 x 40 mm) ¦ On tile carriers (50 mm) | bitumen sealing membrane | Transport EOL | Transport, freight, lorry 3.5-7.5 metric ton, EURO5 {RER}¦ transport, freight, lorry 3.5-7.5 metric ton, EURO5 ¦ Alloc Rec, U | tkm | 1 | B1-4: Use stage (embodied) | B4.1
FR06(CS3) tim frame + hemcr fill | 27.1 | Balcony ¦ Cladding ¦ Rigid tiles ¦ Concrete (600 x 600 x 40 mm) ¦ On tile carriers (50 mm) | bitumen sealing membrane | Process | Sorting of waste bitumen [BE] | kg | 0.0039754 | B1-4: Use stage (embodied) | B4.1 | 6.3212e-06 | 3.6451e-09 | 4.8206e-09
FR06(CS3) tim frame + hemcr fill | 27.1 | Balcony ¦ Cladding ¦ Rigid tiles ¦ Concrete (600 x 600 x 40 mm) ¦ On tile carriers (50 mm) | bitumen sealing membrane | Process | Sorting of waste bitumen [BE] | kg | 0.00019877 | B1-4: Use stage (embodied) | B4.1 | 3.1606e-07 | 1.8225e-10 | 2.4103e-10
FR06(CS3) tim frame + hemcr fill | 27.1 | Balcony ¦ Cladding ¦ Rigid tiles ¦ Concrete (600 x 600 x 40 mm) ¦ On tile carriers (50 mm) | bitumen sealing membrane | Process | Landfilling of waste bitumen, glued [BE]¦ inert material landfill | kg | 0.033791 | B1-4: Use stage (embodied) | B4.1 | 0.00017992 | 2.0175e-07 | 2.304e-07
FR06(CS3) tim frame + hemcr fill | 27.1 | Balcony ¦ Cladding ¦ Rigid tiles ¦ Concrete (600 x 600 x 40 mm) ¦ On tile carriers (50 mm) | bitumen sealing membrane | Process | Landfilling of waste bitumen, glued [BE]¦ inert material landfill | kg | 0.0016895 | B1-4: Use stage (embodied) | B4.1 | 8.9961e-06 | 1.0088e-08 | 1.152e-08
FR06(CS3) tim frame + hemcr fill | 27.1 | Balcony ¦ Cladding ¦ Rigid tiles ¦ Concrete (600 x 600 x 40 mm) ¦ On tile carriers (50 mm) | bitumen sealing membrane | Process | Incineration of waste bitumen sheet [BE]¦ municipal incineration ¦ Alloc Rec, U | kg | 0.0019877 | B1-4: Use stage (embodied) | B4.1 | 0.0046419 | 1.0658e-07 | 1.6638e-07
FR06(CS3) tim frame + hemcr fill | 27.1 | Balcony ¦ Cladding ¦ Rigid tiles ¦ Concrete (600 x 600 x 40 mm) ¦ On tile carriers (50 mm) | bitumen sealing membrane | Process | Incineration of waste bitumen sheet [BE]¦ municipal incineration ¦ Alloc Rec, U | kg | 9.9385e-05 | B1-4: Use stage (embodied) | B4.1 | 0.00023209 | 5.3292e-09 | 8.3191e-09
FR06(CS3) tim frame + hemcr fill | 27.1 | Balcony ¦ Cladding ¦ Rigid tiles ¦ Concrete (600 x 600 x 40 mm) ¦ On tile carriers (50 mm) | bitumen sealing membrane | Process | Sorting of waste bitumen [BE] | kg | 0.035779 | B1-4: Use stage (embodied) | B4.1 | 5.6891e-05 | 3.2806e-08 | 4.3385e-08
FR06(CS3) tim frame + hemcr fill | 27.1 | Balcony ¦ Cladding ¦ Rigid tiles ¦ Concrete (600 x 600 x 40 mm) ¦ On tile carriers (50 mm) | bitumen sealing membrane | Process | Sorting of waste bitumen [BE] | kg | 0.0017889 | B1-4: Use stage (embodied) | B4.1 | 2.8446e-06 | 1.6403e-09 | 2.1693e-09
FR06(CS3) tim frame + hemcr fill | 27.1 | Balcony ¦ Cladding ¦ Rigid tiles ¦ Concrete (600 x 600 x 40 mm) ¦ On tile carriers (50 mm) | bitumen sealing membrane | Material in | Bitumen seal {RER}¦ production ¦ Alloc Rec, U | kg | 0.039754 | B1-4: Use stage (embodied) | B4.1 | 0.040285 | 2.3177e-05 | 2.3654e-05
FR06(CS3) tim frame + hemcr fill | 27.1 | Balcony ¦ Cladding ¦ Rigid tiles ¦ Concrete (600 x 600 x 40 mm) ¦ On tile carriers (50 mm) | bitumen sealing membrane | Process | Bitumen seal {RER}¦ production ¦ Alloc Rec, U | kg | 0.0019877 | B1-4: Use stage (embodied) | B4.1 | 0.0020143 | 1.1588e-06 | 1.1827e-06
FR06(CS3) tim frame + hemcr fill | 27.1 | Balcony ¦ Cladding ¦ Rigid tiles ¦ Concrete (600 x 600 x 40 mm) ¦ On tile carriers (50 mm) | bitumen sealing membrane | Material out | Demolition of concrete, not reinforced [BE]¦ Alloc Rec, U | kg | 0.039754 | B1-4: Use stage (embodied) | B4.1 | 0.00016022 | 2.4078e-06 | 2.6166e-07
FR06(CS3) tim frame + hemcr fill | 27.1 | Balcony ¦ Cladding ¦ Rigid tiles ¦ Concrete (600 x 600 x 40 mm) ¦ On tile carriers (50 mm) | concrete tiles (60x60x4 cm) | Transport to site | Transport, freight, lorry >32 metric ton, EURO5 {RER}¦ transport, freight, lorry >32 metric ton, EURO5 ¦ Alloc Rec, U | tkm | 2.2935 | B1-4: Use stage (embodied) | B4.1 | 0.19862 | 0.0001093 | 0.00010721
FR06(CS3) tim frame + hemcr fill | 27.1 | Balcony ¦ Cladding ¦ Rigid tiles ¦ Concrete (600 x 600 x 40 mm) ¦ On tile carriers (50 mm) | concrete tiles (60x60x4 cm) | Transport to site | Transport, freight, lorry >32 metric ton, EURO5 {RER}¦ transport, freight, lorry >32 metric ton, EURO5 ¦ Alloc Rec, U | tkm | 0.11467 | B1-4: Use stage (embodied) | B4.1 | 0.0099309 | 5.4651e-06 | 5.3604e-06
FR06(CS3) tim frame + hemcr fill | 27.1 | Balcony ¦ Cladding ¦ Rigid tiles ¦ Concrete (600 x 600 x 40 mm) ¦ On tile carriers (50 mm) | concrete tiles (60x60x4 cm) | Transport to site | Transport, freight, lorry 16-32 metric ton, EURO5 {RER}¦ transport, freight, lorry 16-32 metric ton, EURO5 ¦ Alloc Rec, U | tkm | 7.603 | B1-4: Use stage (embodied) | B4.1 | 1.2394 | 0.0005846 | 0.00065365
FR06(CS3) tim frame + hemcr fill | 27.1 | Balcony ¦ Cladding ¦ Rigid tiles ¦ Concrete (600 x 600 x 40 mm) ¦ On tile carriers (50 mm) | concrete tiles (60x60x4 cm) | Transport to site | Transport, freight, lorry 16-32 metric ton, EURO5 {RER}¦ transport, freight, lorry 16-32 metric ton, EURO5 ¦ Alloc Rec, U | tkm | 0.38015 | B1-4: Use stage (embodied) | B4.1 | 0.06197 | 2.923e-05 | 3.2682e-05
FR06(CS3) tim frame + hemcr fill | 27.1 | Balcony ¦ Cladding ¦ Rigid tiles ¦ Concrete (600 x 600 x 40 mm) ¦ On tile carriers (50 mm) | concrete tiles (60x60x4 cm) | Transport to site | Transport, freight, lorry 7.5-16 metric ton, EURO5 {RER}¦ transport, freight, lorry 7.5-16 metric ton, EURO5 ¦ Alloc Rec, U | tkm | 0.080272 | B1-4: Use stage (embodied) | B4.1 | 0.016996 | 7.6545e-06 | 8.7164e-06
FR06(CS3) tim frame + hemcr fill | 27.1 | Balcony ¦ Cladding ¦ Rigid tiles ¦ Concrete (600 x 600 x 40 mm) ¦ On tile carriers (50 mm) | concrete tiles (60x60x4 cm) | Transport to site | Transport, freight, lorry 7.5-16 metric ton, EURO5 {RER}¦ transport, freight, lorry 7.5-16 metric ton, EURO5 ¦ Alloc Rec, U | tkm | 0.0040136 | B1-4: Use stage (embodied) | B4.1 | 0.00084978 | 3.8272e-07 | 4.3582e-07
FR06(CS3) tim frame + hemcr fill | 27.1 | Balcony ¦ Cladding ¦ Rigid tiles ¦ Concrete (600 x 600 x 40 mm) ¦ On tile carriers (50 mm) | concrete tiles (60x60x4 cm) | Transport to site | Transport, freight, lorry 3.5-7.5 metric ton, EURO5 {RER}¦ transport, freight, lorry 3.5-7.5 metric ton, EURO5 ¦ Alloc Rec, U | tkm | 1 | B1-4: Use stage (embodied) | B4.1
FR06(CS3) tim frame + hemcr fill | 27.1 | Balcony ¦ Cladding ¦ Rigid tiles ¦ Concrete (600 x 600 x 40 mm) ¦ On tile carriers (50 mm) | concrete tiles (60x60x4 cm) | Transport to site | Transport, freight, lorry 3.5-7.5 metric ton, EURO5 {RER}¦ transport, freight, lorry 3.5-7.5 metric ton, EURO5 ¦ Alloc Rec, U | tkm | 1 | B1-4: Use stage (embodied) | B4.1
FR06(CS3) tim frame + hemcr fill | 27.1 | Balcony ¦ Cladding ¦ Rigid tiles ¦ Concrete (600 x 600 x 40 mm) ¦ On tile carriers (50 mm) | concrete tiles (60x60x4 cm) | Transport EOL | Transport, freight, lorry 16-32 metric ton, EURO5 {RER}¦ transport, freight, lorry 16-32 metric ton, EURO5 ¦ Alloc Rec, U | tkm | 2.9815 | B1-4: Use stage (embodied) | B4.1 | 0.48604 | 0.00022925 | 0.00025633
FR06(CS3) tim frame + hemcr fill | 27.1 | Balcony ¦ Cladding ¦ Rigid tiles ¦ Concrete (600 x 600 x 40 mm) ¦ On tile carriers (50 mm) | concrete tiles (60x60x4 cm) | Transport EOL | Transport, freight, lorry 16-32 metric ton, EURO5 {RER}¦ transport, freight, lorry 16-32 metric ton, EURO5 ¦ Alloc Rec, U | tkm | 0.14908 | B1-4: Use stage (embodied) | B4.1 | 0.024302 | 1.1463e-05 | 1.2817e-05
FR06(CS3) tim frame + hemcr fill | 27.1 | Balcony ¦ Cladding ¦ Rigid tiles ¦ Concrete (600 x 600 x 40 mm) ¦ On tile carriers (50 mm) | concrete tiles (60x60x4 cm) | Transport EOL | Transport, freight, lorry 7.5-16 metric ton, EURO5 {RER}¦ transport, freight, lorry 7.5-16 metric ton, EURO5 ¦ Alloc Rec, U | tkm | 1 | B1-4: Use stage (embodied) | B4.1
FR06(CS3) tim frame + hemcr fill | 27.1 | Balcony ¦ Cladding ¦ Rigid tiles ¦ Concrete (600 x 600 x 40 mm) ¦ On tile carriers (50 mm) | concrete tiles (60x60x4 cm) | Transport EOL | Transport, freight, lorry 7.5-16 metric ton, EURO5 {RER}¦ transport, freight, lorry 7.5-16 metric ton, EURO5 ¦ Alloc Rec, U | tkm | 1 | B1-4: Use stage (embodied) | B4.1
FR06(CS3) tim frame + hemcr fill | 27.1 | Balcony ¦ Cladding ¦ Rigid tiles ¦ Concrete (600 x 600 x 40 mm) ¦ On tile carriers (50 mm) | concrete tiles (60x60x4 cm) | Transport EOL | Transport, freight, lorry 3.5-7.5 metric ton, EURO5 {RER}¦ transport, freight, lorry 3.5-7.5 metric ton, EURO5 ¦ Alloc Rec, U | tkm | 1 | B1-4: Use stage (embodied) | B4.1
FR06(CS3) tim frame + hemcr fill | 27.1 | Balcony ¦ Cladding ¦ Rigid tiles ¦ Concrete (600 x 600 x 40 mm) ¦ On tile carriers (50 mm) | concrete tiles (60x60x4 cm) | Transport EOL | Transport, freight, lorry 3.5-7.5 metric ton, EURO5 {RER}¦ transport, freight, lorry 3.5-7.5 metric ton, EURO5 ¦ Alloc Rec, U | tkm | 1 | B1-4: Use stage (embodied) | B4.1
FR06(CS3) tim frame + hemcr fill | 27.1 | Balcony ¦ Cladding ¦ Rigid tiles ¦ Concrete (600 x 600 x 40 mm) ¦ On tile carriers (50 mm) | concrete tiles (60x60x4 cm) | Process | Sorting of waste stony fraction and inert waste [BE] | kg | 21.7883 | B1-4: Use stage (embodied) | B4.1 | 0.030445 | 1.4531e-05 | 1.9733e-05
FR06(CS3) tim frame + hemcr fill | 27.1 | Balcony ¦ Cladding ¦ Rigid tiles ¦ Concrete (600 x 600 x 40 mm) ¦ On tile carriers (50 mm) | concrete tiles (60x60x4 cm) | Process | Sorting of waste stony fraction and inert waste [BE] | kg | 1.0894 | B1-4: Use stage (embodied) | B4.1 | 0.0015222 | 7.2653e-07 | 9.8663e-07
FR06(CS3) tim frame + hemcr fill | 27.1 | Balcony ¦ Cladding ¦ Rigid tiles ¦ Concrete (600 x 600 x 40 mm) ¦ On tile carriers (50 mm) | concrete tiles (60x60x4 cm) | Process | Excavation, hydraulic digger [BE]¦ processing ¦ Alloc Rec, U | m3 | 0.039615 | B1-4: Use stage (embodied) | B4.1 | 0.021314 | 2.7504e-05 | 3.3886e-05
FR06(CS3) tim frame + hemcr fill | 27.1 | Balcony ¦ Cladding ¦ Rigid tiles ¦ Concrete (600 x 600 x 40 mm) ¦ On tile carriers (50 mm) | concrete tiles (60x60x4 cm) | Process | Excavation, hydraulic digger [BE]¦ processing ¦ Alloc Rec, U | m3 | 0.0019807 | B1-4: Use stage (embodied) | B4.1 | 0.0010657 | 1.3752e-06 | 1.6943e-06
FR06(CS3) tim frame + hemcr fill | 27.1 | Balcony ¦ Cladding ¦ Rigid tiles ¦ Concrete (600 x 600 x 40 mm) ¦ On tile carriers (50 mm) | concrete tiles (60x60x4 cm) | Process | Landfilling of inert waste [BE]¦ inert material landfill ¦ Alloc Rec, U | kg | 4.587 | B1-4: Use stage (embodied) | B4.1 | 0.024424 | 2.7387e-05 | 3.1276e-05
FR06(CS3) tim frame + hemcr fill | 27.1 | Balcony ¦ Cladding ¦ Rigid tiles ¦ Concrete (600 x 600 x 40 mm) ¦ On tile carriers (50 mm) | concrete tiles (60x60x4 cm) | Process | Landfilling of inert waste [BE]¦ inert material landfill ¦ Alloc Rec, U | kg | 0.22935 | B1-4: Use stage (embodied) | B4.1 | 0.0012212 | 1.3694e-06 | 1.5638e-06
FR06(CS3) tim frame + hemcr fill | 27.1 | Balcony ¦ Cladding ¦ Rigid tiles ¦ Concrete (600 x 600 x 40 mm) ¦ On tile carriers (50 mm) | concrete tiles (60x60x4 cm) | Process | No impact incineration | kg | 1 | B1-4: Use stage (embodied) | B4.1
FR06(CS3) tim frame + hemcr fill | 27.1 | Balcony ¦ Cladding ¦ Rigid tiles ¦ Concrete (600 x 600 x 40 mm) ¦ On tile carriers (50 mm) | concrete tiles (60x60x4 cm) | Process | No impact incineration | kg | 1 | B1-4: Use stage (embodied) | B4.1
FR06(CS3) tim frame + hemcr fill | 27.1 | Balcony ¦ Cladding ¦ Rigid tiles ¦ Concrete (600 x 600 x 40 mm) ¦ On tile carriers (50 mm) | concrete tiles (60x60x4 cm) | Process | Sorting of waste stony fraction and inert waste [BE] | kg | 1.1467 | B1-4: Use stage (embodied) | B4.1 | 0.0016024 | 7.6477e-07 | 1.0386e-06
FR06(CS3) tim frame + hemcr fill | 27.1 | Balcony ¦ Cladding ¦ Rigid tiles ¦ Concrete (600 x 600 x 40 mm) ¦ On tile carriers (50 mm) | concrete tiles (60x60x4 cm) | Process | Sorting of waste stony fraction and inert waste [BE] | kg | 0.057337 | B1-4: Use stage (embodied) | B4.1 | 8.0118e-05 | 3.8238e-08 | 5.1928e-08
FR06(CS3) tim frame + hemcr fill | 27.1 | Balcony ¦ Cladding ¦ Rigid tiles ¦ Concrete (600 x 600 x 40 mm) ¦ On tile carriers (50 mm) | concrete tiles (60x60x4 cm) | Material in | Cement tile [RER]¦ production ¦ Alloc Rec, U | kg | 91.74 | B1-4: Use stage (embodied) | B4.1 | 22.7268 | 0.0052384 | 0.0079263
FR06(CS3) tim frame + hemcr fill | 27.1 | Balcony ¦ Cladding ¦ Rigid tiles ¦ Concrete (600 x 600 x 40 mm) ¦ On tile carriers (50 mm) | concrete tiles (60x60x4 cm) | Process | Cement tile [RER]¦ production ¦ Alloc Rec, U | kg | 4.587 | B1-4: Use stage (embodied) | B4.1 | 1.1363 | 0.00026192 | 0.00039632
FR06(CS3) tim frame + hemcr fill | 27.1 | Balcony ¦ Cladding ¦ Rigid tiles ¦ Concrete (600 x 600 x 40 mm) ¦ On tile carriers (50 mm) | concrete tiles (60x60x4 cm) | Material out | Demolition of concrete, not reinforced [BE]¦ Alloc Rec, U | kg | 91.74 | B1-4: Use stage (embodied) | B4.1 | 0.36973 | 0.0055564 | 0.00060384
FR06(CS3) tim frame + hemcr fill | 27.1 | Balcony ¦ Cladding ¦ Rigid tiles ¦ Concrete (600 x 600 x 40 mm) ¦ On tile carriers (50 mm) | concrete tiles (60x60x4 cm) | Process | Tap water {RER}¦ market group for ¦ Alloc Rec, U | kg | 0.33333 | B1-4: Use stage (embodied) | B2.1 | 0.000126 | 7.8667e-08 | 7.0333e-08
FR06(CS3) tim frame + hemcr fill | 27.1 | Balcony ¦ Cladding ¦ Rigid tiles ¦ Concrete (600 x 600 x 40 mm) ¦ On tile carriers (50 mm) | concrete tiles (60x60x4 cm) | Process | All purpose cleaner [RER]¦ production | kg | 0.003 | B1-4: Use stage (embodied) | B2.1 | 0.00815 | 6.276e-06 | 1.1466e-05
FR06(CS3) tim frame + hemcr fill | 27.1 | Balcony ¦ Cladding ¦ Rigid tiles ¦ Concrete (600 x 600 x 40 mm) ¦ On tile carriers (50 mm) | concrete tiles (60x60x4 cm) | Process | Tap water {RER}¦ market group for ¦ Alloc Rec, U | kg | 2 | B1-4: Use stage (embodied) | B2.1 | 0.000756 | 4.72e-07 | 4.22e-07
FR06(CS3) tim frame + hemcr fill | 27.1 | Balcony ¦ Cladding ¦ Rigid tiles ¦ Concrete (600 x 600 x 40 mm) ¦ On tile carriers (50 mm) | concrete tiles (60x60x4 cm) | Process | All purpose cleaner [RER]¦ production | kg | 0.04 | B1-4: Use stage (embodied) | B2.1 | 0.10867 | 8.368e-05 | 0.00015288
FR06(CS3) tim frame + hemcr fill | 27.1 | Balcony ¦ Cladding ¦ Rigid tiles ¦ Concrete (600 x 600 x 40 mm) ¦ On tile carriers (50 mm) | concrete tiles (60x60x4 cm) | Process | Insecticide, woodworm treatment [RER]¦ production | kg | 0.0192 | B1-4: Use stage (embodied) | B2.1 | 0.022229 | 1.1827e-05 | 1.0618e-05
FR06(CS3) tim frame + hemcr fill | 27.1 | Balcony ¦ Cladding ¦ Rigid tiles ¦ Concrete (600 x 600 x 40 mm) ¦ On tile carriers (50 mm) | concrete tiles (60x60x4 cm) | Process | Insecticide, woodworm treatment [RER]¦ production | kg | 0.11076 | B1-4: Use stage (embodied) | B2.1 | 0.12824 | 6.8228e-05 | 6.125e-05
FR06(CS3) tim frame + hemcr fill | 27.1 | Balcony ¦ Cladding ¦ Rigid tiles ¦ Concrete (600 x 600 x 40 mm) ¦ On tile carriers (50 mm) | concrete tiles (60x60x4 cm) | Process | Insecticide, woodworm treatment [RER]¦ production | kg | 0.0426 | B1-4: Use stage (embodied) | B2.1 | 0.049321 | 2.6242e-05 | 2.3558e-05
FR06(CS3) tim frame + hemcr fill | 27.1 | Balcony ¦ Cladding ¦ Rigid tiles ¦ Concrete (600 x 600 x 40 mm) ¦ On tile carriers (50 mm) | concrete tiles (60x60x4 cm) | Process | Insecticide, woodworm treatment [RER]¦ production | kg | 0.037736 | B1-4: Use stage (embodied) | B2.1 | 0.04369 | 2.3245e-05 | 2.0868e-05
FR06(CS3) tim frame + hemcr fill | 27.1 | Balcony ¦ Cladding ¦ Rigid tiles ¦ Concrete (600 x 600 x 40 mm) ¦ On tile carriers (50 mm) | concrete tiles (60x60x4 cm) | Process | Insecticide, woodworm treatment [RER]¦ production | kg | 0.06 | B1-4: Use stage (embodied) | B2.1 | 0.069467 | 3.696e-05 | 3.318e-05
FR06(CS3) tim frame + hemcr fill | 27.1 | Balcony ¦ Cladding ¦ Rigid tiles ¦ Concrete (600 x 600 x 40 mm) ¦ On tile carriers (50 mm) | concrete tiles (60x60x4 cm) | Process | Insecticide, woodworm treatment [RER]¦ production | kg | 0.057778 | B1-4: Use stage (embodied) | B2.1 | 0.066894 | 3.5591e-05 | 3.1951e-05
FR06(CS3) tim frame + hemcr fill | 27.1 | Balcony ¦ Cladding ¦ Rigid tiles ¦ Concrete (600 x 600 x 40 mm) ¦ On tile carriers (50 mm) | concrete tiles (60x60x4 cm) | Process | Tap water {RER}¦ market group for ¦ Alloc Rec, U | kg | 0.33333 | B1-4: Use stage (embodied) | B2.1 | 0.000126 | 7.8667e-08 | 7.0333e-08
FR06(CS3) tim frame + hemcr fill | 27.1 | Balcony ¦ Cladding ¦ Rigid tiles ¦ Concrete (600 x 600 x 40 mm) ¦ On tile carriers (50 mm) | concrete tiles (60x60x4 cm) | Process | All purpose cleaner [RER]¦ production | kg | 0.003 | B1-4: Use stage (embodied) | B2.1 | 0.00815 | 6.276e-06 | 1.1466e-05
FR06(CS3) tim frame + hemcr fill | 27.1 | Balcony ¦ Cladding ¦ Rigid tiles ¦ Concrete (600 x 600 x 40 mm) ¦ On tile carriers (50 mm) | concrete tiles (60x60x4 cm) | Process | Tap water {RER}¦ market group for ¦ Alloc Rec, U | kg | 2 | B1-4: Use stage (embodied) | B2.1 | 0.000756 | 4.72e-07 | 4.22e-07
FR06(CS3) tim frame + hemcr fill | 27.1 | Balcony ¦ Cladding ¦ Rigid tiles ¦ Concrete (600 x 600 x 40 mm) ¦ On tile carriers (50 mm) | concrete tiles (60x60x4 cm) | Process | All purpose cleaner [RER]¦ production | kg | 0.04 | B1-4: Use stage (embodied) | B2.1 | 0.10867 | 8.368e-05 | 0.00015288
FR06(CS3) tim frame + hemcr fill | 27.1 | Balcony ¦ Cladding ¦ Rigid tiles ¦ Concrete (600 x 600 x 40 mm) ¦ On tile carriers (50 mm) | concrete tiles (60x60x4 cm) | Process | Insecticide, woodworm treatment [RER]¦ production | kg | 0.0192 | B1-4: Use stage (embodied) | B2.1 | 0.022229 | 1.1827e-05 | 1.0618e-05
FR06(CS3) tim frame + hemcr fill | 27.1 | Balcony ¦ Cladding ¦ Rigid tiles ¦ Concrete (600 x 600 x 40 mm) ¦ On tile carriers (50 mm) | concrete tiles (60x60x4 cm) | Process | Insecticide, woodworm treatment [RER]¦ production | kg | 0.11076 | B1-4: Use stage (embodied) | B2.1 | 0.12824 | 6.8228e-05 | 6.125e-05
FR06(CS3) tim frame + hemcr fill | 27.1 | Balcony ¦ Cladding ¦ Rigid tiles ¦ Concrete (600 x 600 x 40 mm) ¦ On tile carriers (50 mm) | concrete tiles (60x60x4 cm) | Process | Insecticide, woodworm treatment [RER]¦ production | kg | 0.0426 | B1-4: Use stage (embodied) | B2.1 | 0.049321 | 2.6242e-05 | 2.3558e-05
FR06(CS3) tim frame + hemcr fill | 27.1 | Balcony ¦ Cladding ¦ Rigid tiles ¦ Concrete (600 x 600 x 40 mm) ¦ On tile carriers (50 mm) | concrete tiles (60x60x4 cm) | Process | Insecticide, woodworm treatment [RER]¦ production | kg | 0.037736 | B1-4: Use stage (embodied) | B2.1 | 0.04369 | 2.3245e-05 | 2.0868e-05
FR06(CS3) tim frame + hemcr fill | 27.1 | Balcony ¦ Cladding ¦ Rigid tiles ¦ Concrete (600 x 600 x 40 mm) ¦ On tile carriers (50 mm) | concrete tiles (60x60x4 cm) | Process | Insecticide, woodworm treatment [RER]¦ production | kg | 0.06 | B1-4: Use stage (embodied) | B2.1 | 0.069467 | 3.696e-05 | 3.318e-05
FR06(CS3) tim frame + hemcr fill | 27.1 | Balcony ¦ Cladding ¦ Rigid tiles ¦ Concrete (600 x 600 x 40 mm) ¦ On tile carriers (50 mm) | concrete tiles (60x60x4 cm) | Process | Insecticide, woodworm treatment [RER]¦ production | kg | 0.057778 | B1-4: Use stage (embodied) | B2.1 | 0.066894 | 3.5591e-05 | 3.1951e-05
FR06(CS3) tim frame + hemcr fill | 27.1 | Balcony ¦ Cladding ¦ Rigid tiles ¦ Concrete (600 x 600 x 40 mm) ¦ On tile carriers (50 mm) | concrete tiles (60x60x4 cm) | Process | Tap water {RER}¦ market group for ¦ Alloc Rec, U | kg | 0.33333 | B1-4: Use stage (embodied) | B2.1 | 0.000126 | 7.8667e-08 | 7.0333e-08
FR06(CS3) tim frame + hemcr fill | 27.1 | Balcony ¦ Cladding ¦ Rigid tiles ¦ Concrete (600 x 600 x 40 mm) ¦ On tile carriers (50 mm) | concrete tiles (60x60x4 cm) | Process | All purpose cleaner [RER]¦ production | kg | 0.003 | B1-4: Use stage (embodied) | B2.1 | 0.00815 | 6.276e-06 | 1.1466e-05
FR06(CS3) tim frame + hemcr fill | 27.1 | Balcony ¦ Cladding ¦ Rigid tiles ¦ Concrete (600 x 600 x 40 mm) ¦ On tile carriers (50 mm) | concrete tiles (60x60x4 cm) | Process | Tap water {RER}¦ market group for ¦ Alloc Rec, U | kg | 2 | B1-4: Use stage (embodied) | B2.1 | 0.000756 | 4.72e-07 | 4.22e-07
FR06(CS3) tim frame + hemcr fill | 27.1 | Balcony ¦ Cladding ¦ Rigid tiles ¦ Concrete (600 x 600 x 40 mm) ¦ On tile carriers (50 mm) | concrete tiles (60x60x4 cm) | Process | All purpose cleaner [RER]¦ production | kg | 0.04 | B1-4: Use stage (embodied) | B2.1 | 0.10867 | 8.368e-05 | 0.00015288
FR06(CS3) tim frame + hemcr fill | 27.1 | Balcony ¦ Cladding ¦ Rigid tiles ¦ Concrete (600 x 600 x 40 mm) ¦ On tile carriers (50 mm) | concrete tiles (60x60x4 cm) | Process | Insecticide, woodworm treatment [RER]¦ production | kg | 0.0192 | B1-4: Use stage (embodied) | B2.1 | 0.022229 | 1.1827e-05 | 1.0618e-05
FR06(CS3) tim frame + hemcr fill | 27.1 | Balcony ¦ Cladding ¦ Rigid tiles ¦ Concrete (600 x 600 x 40 mm) ¦ On tile carriers (50 mm) | concrete tiles (60x60x4 cm) | Process | Insecticide, woodworm treatment [RER]¦ production | kg | 0.11076 | B1-4: Use stage (embodied) | B2.1 | 0.12824 | 6.8228e-05 | 6.125e-05
FR06(CS3) tim frame + hemcr fill | 27.1 | Balcony ¦ Cladding ¦ Rigid tiles ¦ Concrete (600 x 600 x 40 mm) ¦ On tile carriers (50 mm) | concrete tiles (60x60x4 cm) | Process | Insecticide, woodworm treatment [RER]¦ production | kg | 0.0426 | B1-4: Use stage (embodied) | B2.1 | 0.049321 | 2.6242e-05 | 2.3558e-05
FR06(CS3) tim frame + hemcr fill | 27.1 | Balcony ¦ Cladding ¦ Rigid tiles ¦ Concrete (600 x 600 x 40 mm) ¦ On tile carriers (50 mm) | concrete tiles (60x60x4 cm) | Process | Insecticide, woodworm treatment [RER]¦ production | kg | 0.037736 | B1-4: Use stage (embodied) | B2.1 | 0.04369 | 2.3245e-05 | 2.0868e-05
FR06(CS3) tim frame + hemcr fill | 27.1 | Balcony ¦ Cladding ¦ Rigid tiles ¦ Concrete (600 x 600 x 40 mm) ¦ On tile carriers (50 mm) | concrete tiles (60x60x4 cm) | Process | Insecticide, woodworm treatment [RER]¦ production | kg | 0.06 | B1-4: Use stage (embodied) | B2.1 | 0.069467 | 3.696e-05 | 3.318e-05
FR06(CS3) tim frame + hemcr fill | 27.1 | Balcony ¦ Cladding ¦ Rigid tiles ¦ Concrete (600 x 600 x 40 mm) ¦ On tile carriers (50 mm) | concrete tiles (60x60x4 cm) | Process | Insecticide, woodworm treatment [RER]¦ production | kg | 0.057778 | B1-4: Use stage (embodied) | B2.1 | 0.066894 | 3.5591e-05 | 3.1951e-05
FR06(CS3) tim frame + hemcr fill | 27.1 | Balcony ¦ Cladding ¦ Rigid tiles ¦ Concrete (600 x 600 x 40 mm) ¦ On tile carriers (50 mm) | concrete tiles (60x60x4 cm) | Process | Tap water {RER}¦ market group for ¦ Alloc Rec, U | kg | 0.33333 | B1-4: Use stage (embodied) | B2.1 | 0.000126 | 7.8667e-08 | 7.0333e-08
FR06(CS3) tim frame + hemcr fill | 27.1 | Balcony ¦ Cladding ¦ Rigid tiles ¦ Concrete (600 x 600 x 40 mm) ¦ On tile carriers (50 mm) | concrete tiles (60x60x4 cm) | Process | All purpose cleaner [RER]¦ production | kg | 0.003 | B1-4: Use stage (embodied) | B2.1 | 0.00815 | 6.276e-06 | 1.1466e-05
FR06(CS3) tim frame + hemcr fill | 27.1 | Balcony ¦ Cladding ¦ Rigid tiles ¦ Concrete (600 x 600 x 40 mm) ¦ On tile carriers (50 mm) | concrete tiles (60x60x4 cm) | Process | Tap water {RER}¦ market group for ¦ Alloc Rec, U | kg | 2 | B1-4: Use stage (embodied) | B2.1 | 0.000756 | 4.72e-07 | 4.22e-07
FR06(CS3) tim frame + hemcr fill | 27.1 | Balcony ¦ Cladding ¦ Rigid tiles ¦ Concrete (600 x 600 x 40 mm) ¦ On tile carriers (50 mm) | concrete tiles (60x60x4 cm) | Process | All purpose cleaner [RER]¦ production | kg | 0.04 | B1-4: Use stage (embodied) | B2.1 | 0.10867 | 8.368e-05 | 0.00015288
FR06(CS3) tim frame + hemcr fill | 27.1 | Balcony ¦ Cladding ¦ Rigid tiles ¦ Concrete (600 x 600 x 40 mm) ¦ On tile carriers (50 mm) | concrete tiles (60x60x4 cm) | Process | Insecticide, woodworm treatment [RER]¦ production | kg | 0.0192 | B1-4: Use stage (embodied) | B2.1 | 0.022229 | 1.1827e-05 | 1.0618e-05
FR06(CS3) tim frame + hemcr fill | 27.1 | Balcony ¦ Cladding ¦ Rigid tiles ¦ Concrete (600 x 600 x 40 mm) ¦ On tile carriers (50 mm) | concrete tiles (60x60x4 cm) | Process | Insecticide, woodworm treatment [RER]¦ production | kg | 0.11076 | B1-4: Use stage (embodied) | B2.1 | 0.12824 | 6.8228e-05 | 6.125e-05
FR06(CS3) tim frame + hemcr fill | 27.1 | Balcony ¦ Cladding ¦ Rigid tiles ¦ Concrete (600 x 600 x 40 mm) ¦ On tile carriers (50 mm) | concrete tiles (60x60x4 cm) | Process | Insecticide, woodworm treatment [RER]¦ production | kg | 0.0426 | B1-4: Use stage (embodied) | B2.1 | 0.049321 | 2.6242e-05 | 2.3558e-05
FR06(CS3) tim frame + hemcr fill | 27.1 | Balcony ¦ Cladding ¦ Rigid tiles ¦ Concrete (600 x 600 x 40 mm) ¦ On tile carriers (50 mm) | concrete tiles (60x60x4 cm) | Process | Insecticide, woodworm treatment [RER]¦ production | kg | 0.037736 | B1-4: Use stage (embodied) | B2.1 | 0.04369 | 2.3245e-05 | 2.0868e-05
FR06(CS3) tim frame + hemcr fill | 27.1 | Balcony ¦ Cladding ¦ Rigid tiles ¦ Concrete (600 x 600 x 40 mm) ¦ On tile carriers (50 mm) | concrete tiles (60x60x4 cm) | Process | Insecticide, woodworm treatment [RER]¦ production | kg | 0.06 | B1-4: Use stage (embodied) | B2.1 | 0.069467 | 3.696e-05 | 3.318e-05
FR06(CS3) tim frame + hemcr fill | 27.1 | Balcony ¦ Cladding ¦ Rigid tiles ¦ Concrete (600 x 600 x 40 mm) ¦ On tile carriers (50 mm) | concrete tiles (60x60x4 cm) | Process | Insecticide, woodworm treatment [RER]¦ production | kg | 0.057778 | B1-4: Use stage (embodied) | B2.1 | 0.066894 | 3.5591e-05 | 3.1951e-05
FR06(CS3) tim frame + hemcr fill | 27.1 | Balcony ¦ Cladding ¦ Rigid tiles ¦ Concrete (600 x 600 x 40 mm) ¦ On tile carriers (50 mm) | concrete tiles (60x60x4 cm) | Process | Tap water {RER}¦ market group for ¦ Alloc Rec, U | kg | 0.33333 | B1-4: Use stage (embodied) | B2.1 | 0.000126 | 7.8667e-08 | 7.0333e-08
FR06(CS3) tim frame + hemcr fill | 27.1 | Balcony ¦ Cladding ¦ Rigid tiles ¦ Concrete (600 x 600 x 40 mm) ¦ On tile carriers (50 mm) | concrete tiles (60x60x4 cm) | Process | All purpose cleaner [RER]¦ production | kg | 0.003 | B1-4: Use stage (embodied) | B2.1 | 0.00815 | 6.276e-06 | 1.1466e-05
FR06(CS3) tim frame + hemcr fill | 27.1 | Balcony ¦ Cladding ¦ Rigid tiles ¦ Concrete (600 x 600 x 40 mm) ¦ On tile carriers (50 mm) | concrete tiles (60x60x4 cm) | Process | Tap water {RER}¦ market group for ¦ Alloc Rec, U | kg | 2 | B1-4: Use stage (embodied) | B2.1 | 0.000756 | 4.72e-07 | 4.22e-07
FR06(CS3) tim frame + hemcr fill | 27.1 | Balcony ¦ Cladding ¦ Rigid tiles ¦ Concrete (600 x 600 x 40 mm) ¦ On tile carriers (50 mm) | concrete tiles (60x60x4 cm) | Process | All purpose cleaner [RER]¦ production | kg | 0.04 | B1-4: Use stage (embodied) | B2.1 | 0.10867 | 8.368e-05 | 0.00015288
FR06(CS3) tim frame + hemcr fill | 27.1 | Balcony ¦ Cladding ¦ Rigid tiles ¦ Concrete (600 x 600 x 40 mm) ¦ On tile carriers (50 mm) | concrete tiles (60x60x4 cm) | Process | Insecticide, woodworm treatment [RER]¦ production | kg | 0.0192 | B1-4: Use stage (embodied) | B2.1 | 0.022229 | 1.1827e-05 | 1.0618e-05
FR06(CS3) tim frame + hemcr fill | 27.1 | Balcony ¦ Cladding ¦ Rigid tiles ¦ Concrete (600 x 600 x 40 mm) ¦ On tile carriers (50 mm) | concrete tiles (60x60x4 cm) | Process | Insecticide, woodworm treatment [RER]¦ production | kg | 0.11076 | B1-4: Use stage (embodied) | B2.1 | 0.12824 | 6.8228e-05 | 6.125e-05
FR06(CS3) tim frame + hemcr fill | 27.1 | Balcony ¦ Cladding ¦ Rigid tiles ¦ Concrete (600 x 600 x 40 mm) ¦ On tile carriers (50 mm) | concrete tiles (60x60x4 cm) | Process | Insecticide, woodworm treatment [RER]¦ production | kg | 0.0426 | B1-4: Use stage (embodied) | B2.1 | 0.049321 | 2.6242e-05 | 2.3558e-05
FR06(CS3) tim frame + hemcr fill | 27.1 | Balcony ¦ Cladding ¦ Rigid tiles ¦ Concrete (600 x 600 x 40 mm) ¦ On tile carriers (50 mm) | concrete tiles (60x60x4 cm) | Process | Insecticide, woodworm treatment [RER]¦ production | kg | 0.037736 | B1-4: Use stage (embodied) | B2.1 | 0.04369 | 2.3245e-05 | 2.0868e-05
FR06(CS3) tim frame + hemcr fill | 27.1 | Balcony ¦ Cladding ¦ Rigid tiles ¦ Concrete (600 x 600 x 40 mm) ¦ On tile carriers (50 mm) | concrete tiles (60x60x4 cm) | Process | Insecticide, woodworm treatment [RER]¦ production | kg | 0.06 | B1-4: Use stage (embodied) | B2.1 | 0.069467 | 3.696e-05 | 3.318e-05
FR06(CS3) tim frame + hemcr fill | 27.1 | Balcony ¦ Cladding ¦ Rigid tiles ¦ Concrete (600 x 600 x 40 mm) ¦ On tile carriers (50 mm) | concrete tiles (60x60x4 cm) | Process | Insecticide, woodworm treatment [RER]¦ production | kg | 0.057778 | B1-4: Use stage (embodied) | B2.1 | 0.066894 | 3.5591e-05 | 3.1951e-05
FR06(CS3) tim frame + hemcr fill | 27.1 | Balcony ¦ Cladding ¦ Rigid tiles ¦ Concrete (600 x 600 x 40 mm) ¦ On tile carriers (50 mm) | concrete tiles (60x60x4 cm) | Process | Tap water {RER}¦ market group for ¦ Alloc Rec, U | kg | 0.33333 | B1-4: Use stage (embodied) | B2.1 | 0.000126 | 7.8667e-08 | 7.0333e-08
FR06(CS3) tim frame + hemcr fill | 27.1 | Balcony ¦ Cladding ¦ Rigid tiles ¦ Concrete (600 x 600 x 40 mm) ¦ On tile carriers (50 mm) | concrete tiles (60x60x4 cm) | Process | All purpose cleaner [RER]¦ production | kg | 0.003 | B1-4: Use stage (embodied) | B2.1 | 0.00815 | 6.276e-06 | 1.1466e-05
FR06(CS3) tim frame + hemcr fill | 27.1 | Balcony ¦ Cladding ¦ Rigid tiles ¦ Concrete (600 x 600 x 40 mm) ¦ On tile carriers (50 mm) | concrete tiles (60x60x4 cm) | Process | Tap water {RER}¦ market group for ¦ Alloc Rec, U | kg | 2 | B1-4: Use stage (embodied) | B2.1 | 0.000756 | 4.72e-07 | 4.22e-07
FR06(CS3) tim frame + hemcr fill | 27.1 | Balcony ¦ Cladding ¦ Rigid tiles ¦ Concrete (600 x 600 x 40 mm) ¦ On tile carriers (50 mm) | concrete tiles (60x60x4 cm) | Process | All purpose cleaner [RER]¦ production | kg | 0.04 | B1-4: Use stage (embodied) | B2.1 | 0.10867 | 8.368e-05 | 0.00015288
FR06(CS3) tim frame + hemcr fill | 27.1 | Balcony ¦ Cladding ¦ Rigid tiles ¦ Concrete (600 x 600 x 40 mm) ¦ On tile carriers (50 mm) | concrete tiles (60x60x4 cm) | Process | Insecticide, woodworm treatment [RER]¦ production | kg | 0.0192 | B1-4: Use stage (embodied) | B2.1 | 0.022229 | 1.1827e-05 | 1.0618e-05
FR06(CS3) tim frame + hemcr fill | 27.1 | Balcony ¦ Cladding ¦ Rigid tiles ¦ Concrete (600 x 600 x 40 mm) ¦ On tile carriers (50 mm) | concrete tiles (60x60x4 cm) | Process | Insecticide, woodworm treatment [RER]¦ production | kg | 0.11076 | B1-4: Use stage (embodied) | B2.1 | 0.12824 | 6.8228e-05 | 6.125e-05
FR06(CS3) tim frame + hemcr fill | 27.1 | Balcony ¦ Cladding ¦ Rigid tiles ¦ Concrete (600 x 600 x 40 mm) ¦ On tile carriers (50 mm) | concrete tiles (60x60x4 cm) | Process | Insecticide, woodworm treatment [RER]¦ production | kg | 0.0426 | B1-4: Use stage (embodied) | B2.1 | 0.049321 | 2.6242e-05 | 2.3558e-05
FR06(CS3) tim frame + hemcr fill | 27.1 | Balcony ¦ Cladding ¦ Rigid tiles ¦ Concrete (600 x 600 x 40 mm) ¦ On tile carriers (50 mm) | concrete tiles (60x60x4 cm) | Process | Insecticide, woodworm treatment [RER]¦ production | kg | 0.037736 | B1-4: Use stage (embodied) | B2.1 | 0.04369 | 2.3245e-05 | 2.0868e-05
FR06(CS3) tim frame + hemcr fill | 27.1 | Balcony ¦ Cladding ¦ Rigid tiles ¦ Concrete (600 x 600 x 40 mm) ¦ On tile carriers (50 mm) | concrete tiles (60x60x4 cm) | Process | Insecticide, woodworm treatment [RER]¦ production | kg | 0.06 | B1-4: Use stage (embodied) | B2.1 | 0.069467 | 3.696e-05 | 3.318e-05
FR06(CS3) tim frame + hemcr fill | 27.1 | Balcony ¦ Cladding ¦ Rigid tiles ¦ Concrete (600 x 600 x 40 mm) ¦ On tile carriers (50 mm) | concrete tiles (60x60x4 cm) | Process | Insecticide, woodworm treatment [RER]¦ production | kg | 0.057778 | B1-4: Use stage (embodied) | B2.1 | 0.066894 | 3.5591e-05 | 3.1951e-05
FR06(CS3) tim frame + hemcr fill | 27.1 | Balcony ¦ Cladding ¦ Rigid tiles ¦ Concrete (600 x 600 x 40 mm) ¦ On tile carriers (50 mm) | concrete tiles (60x60x4 cm) | Process | Tap water {RER}¦ market group for ¦ Alloc Rec, U | kg | 0.33333 | B1-4: Use stage (embodied) | B2.1 | 0.000126 | 7.8667e-08 | 7.0333e-08
FR06(CS3) tim frame + hemcr fill | 27.1 | Balcony ¦ Cladding ¦ Rigid tiles ¦ Concrete (600 x 600 x 40 mm) ¦ On tile carriers (50 mm) | concrete tiles (60x60x4 cm) | Process | All purpose cleaner [RER]¦ production | kg | 0.003 | B1-4: Use stage (embodied) | B2.1 | 0.00815 | 6.276e-06 | 1.1466e-05
FR06(CS3) tim frame + hemcr fill | 27.1 | Balcony ¦ Cladding ¦ Rigid tiles ¦ Concrete (600 x 600 x 40 mm) ¦ On tile carriers (50 mm) | concrete tiles (60x60x4 cm) | Process | Tap water {RER}¦ market group for ¦ Alloc Rec, U | kg | 2 | B1-4: Use stage (embodied) | B2.1 | 0.000756 | 4.72e-07 | 4.22e-07
FR06(CS3) tim frame + hemcr fill | 27.1 | Balcony ¦ Cladding ¦ Rigid tiles ¦ Concrete (600 x 600 x 40 mm) ¦ On tile carriers (50 mm) | concrete tiles (60x60x4 cm) | Process | All purpose cleaner [RER]¦ production | kg | 0.04 | B1-4: Use stage (embodied) | B2.1 | 0.10867 | 8.368e-05 | 0.00015288
FR06(CS3) tim frame + hemcr fill | 27.1 | Balcony ¦ Cladding ¦ Rigid tiles ¦ Concrete (600 x 600 x 40 mm) ¦ On tile carriers (50 mm) | concrete tiles (60x60x4 cm) | Process | Insecticide, woodworm treatment [RER]¦ production | kg | 0.0192 | B1-4: Use stage (embodied) | B2.1 | 0.022229 | 1.1827e-05 | 1.0618e-05
FR06(CS3) tim frame + hemcr fill | 27.1 | Balcony ¦ Cladding ¦ Rigid tiles ¦ Concrete (600 x 600 x 40 mm) ¦ On tile carriers (50 mm) | concrete tiles (60x60x4 cm) | Process | Insecticide, woodworm treatment [RER]¦ production | kg | 0.11076 | B1-4: Use stage (embodied) | B2.1 | 0.12824 | 6.8228e-05 | 6.125e-05
FR06(CS3) tim frame + hemcr fill | 27.1 | Balcony ¦ Cladding ¦ Rigid tiles ¦ Concrete (600 x 600 x 40 mm) ¦ On tile carriers (50 mm) | concrete tiles (60x60x4 cm) | Process | Insecticide, woodworm treatment [RER]¦ production | kg | 0.0426 | B1-4: Use stage (embodied) | B2.1 | 0.049321 | 2.6242e-05 | 2.3558e-05
FR06(CS3) tim frame + hemcr fill | 27.1 | Balcony ¦ Cladding ¦ Rigid tiles ¦ Concrete (600 x 600 x 40 mm) ¦ On tile carriers (50 mm) | concrete tiles (60x60x4 cm) | Process | Insecticide, woodworm treatment [RER]¦ production | kg | 0.037736 | B1-4: Use stage (embodied) | B2.1 | 0.04369 | 2.3245e-05 | 2.0868e-05
FR06(CS3) tim frame + hemcr fill | 27.1 | Balcony ¦ Cladding ¦ Rigid tiles ¦ Concrete (600 x 600 x 40 mm) ¦ On tile carriers (50 mm) | concrete tiles (60x60x4 cm) | Process | Insecticide, woodworm treatment [RER]¦ production | kg | 0.06 | B1-4: Use stage (embodied) | B2.1 | 0.069467 | 3.696e-05 | 3.318e-05
FR06(CS3) tim frame + hemcr fill | 27.1 | Balcony ¦ Cladding ¦ Rigid tiles ¦ Concrete (600 x 600 x 40 mm) ¦ On tile carriers (50 mm) | concrete tiles (60x60x4 cm) | Process | Insecticide, woodworm treatment [RER]¦ production | kg | 0.057778 | B1-4: Use stage (embodied) | B2.1 | 0.066894 | 3.5591e-05 | 3.1951e-05
FR06(CS3) tim frame + hemcr fill | 27.1 | Balcony ¦ Cladding ¦ Rigid tiles ¦ Concrete (600 x 600 x 40 mm) ¦ On tile carriers (50 mm) | concrete tiles (60x60x4 cm) | Process | Tap water {RER}¦ market group for ¦ Alloc Rec, U | kg | 0.33333 | B1-4: Use stage (embodied) | B2.1 | 0.000126 | 7.8667e-08 | 7.0333e-08
FR06(CS3) tim frame + hemcr fill | 27.1 | Balcony ¦ Cladding ¦ Rigid tiles ¦ Concrete (600 x 600 x 40 mm) ¦ On tile carriers (50 mm) | concrete tiles (60x60x4 cm) | Process | All purpose cleaner [RER]¦ production | kg | 0.003 | B1-4: Use stage (embodied) | B2.1 | 0.00815 | 6.276e-06 | 1.1466e-05
FR06(CS3) tim frame + hemcr fill | 27.1 | Balcony ¦ Cladding ¦ Rigid tiles ¦ Concrete (600 x 600 x 40 mm) ¦ On tile carriers (50 mm) | concrete tiles (60x60x4 cm) | Process | Tap water {RER}¦ market group for ¦ Alloc Rec, U | kg | 2 | B1-4: Use stage (embodied) | B2.1 | 0.000756 | 4.72e-07 | 4.22e-07
FR06(CS3) tim frame + hemcr fill | 27.1 | Balcony ¦ Cladding ¦ Rigid tiles ¦ Concrete (600 x 600 x 40 mm) ¦ On tile carriers (50 mm) | concrete tiles (60x60x4 cm) | Process | All purpose cleaner [RER]¦ production | kg | 0.04 | B1-4: Use stage (embodied) | B2.1 | 0.10867 | 8.368e-05 | 0.00015288
FR06(CS3) tim frame + hemcr fill | 27.1 | Balcony ¦ Cladding ¦ Rigid tiles ¦ Concrete (600 x 600 x 40 mm) ¦ On tile carriers (50 mm) | concrete tiles (60x60x4 cm) | Process | Insecticide, woodworm treatment [RER]¦ production | kg | 0.0192 | B1-4: Use stage (embodied) | B2.1 | 0.022229 | 1.1827e-05 | 1.0618e-05
FR06(CS3) tim frame + hemcr fill | 27.1 | Balcony ¦ Cladding ¦ Rigid tiles ¦ Concrete (600 x 600 x 40 mm) ¦ On tile carriers (50 mm) | concrete tiles (60x60x4 cm) | Process | Insecticide, woodworm treatment [RER]¦ production | kg | 0.11076 | B1-4: Use stage (embodied) | B2.1 | 0.12824 | 6.8228e-05 | 6.125e-05
FR06(CS3) tim frame + hemcr fill | 27.1 | Balcony ¦ Cladding ¦ Rigid tiles ¦ Concrete (600 x 600 x 40 mm) ¦ On tile carriers (50 mm) | concrete tiles (60x60x4 cm) | Process | Insecticide, woodworm treatment [RER]¦ production | kg | 0.0426 | B1-4: Use stage (embodied) | B2.1 | 0.049321 | 2.6242e-05 | 2.3558e-05
FR06(CS3) tim frame + hemcr fill | 27.1 | Balcony ¦ Cladding ¦ Rigid tiles ¦ Concrete (600 x 600 x 40 mm) ¦ On tile carriers (50 mm) | concrete tiles (60x60x4 cm) | Process | Insecticide, woodworm treatment [RER]¦ production | kg | 0.037736 | B1-4: Use stage (embodied) | B2.1 | 0.04369 | 2.3245e-05 | 2.0868e-05
FR06(CS3) tim frame + hemcr fill | 27.1 | Balcony ¦ Cladding ¦ Rigid tiles ¦ Concrete (600 x 600 x 40 mm) ¦ On tile carriers (50 mm) | concrete tiles (60x60x4 cm) | Process | Insecticide, woodworm treatment [RER]¦ production | kg | 0.06 | B1-4: Use stage (embodied) | B2.1 | 0.069467 | 3.696e-05 | 3.318e-05
FR06(CS3) tim frame + hemcr fill | 27.1 | Balcony ¦ Cladding ¦ Rigid tiles ¦ Concrete (600 x 600 x 40 mm) ¦ On tile carriers (50 mm) | concrete tiles (60x60x4 cm) | Process | Insecticide, woodworm treatment [RER]¦ production | kg | 0.057778 | B1-4: Use stage (embodied) | B2.1 | 0.066894 | 3.5591e-05 | 3.1951e-05
FR06(CS3) tim frame + hemcr fill | 27.1 | Balcony ¦ Cladding ¦ Rigid tiles ¦ Concrete (600 x 600 x 40 mm) ¦ On tile carriers (50 mm) | concrete tiles (60x60x4 cm) | Process | Tap water {RER}¦ market group for ¦ Alloc Rec, U | kg | 0.33333 | B1-4: Use stage (embodied) | B2.1 | 0.000126 | 7.8667e-08 | 7.0333e-08
FR06(CS3) tim frame + hemcr fill | 27.1 | Balcony ¦ Cladding ¦ Rigid tiles ¦ Concrete (600 x 600 x 40 mm) ¦ On tile carriers (50 mm) | concrete tiles (60x60x4 cm) | Process | All purpose cleaner [RER]¦ production | kg | 0.003 | B1-4: Use stage (embodied) | B2.1 | 0.00815 | 6.276e-06 | 1.1466e-05
FR06(CS3) tim frame + hemcr fill | 27.1 | Balcony ¦ Cladding ¦ Rigid tiles ¦ Concrete (600 x 600 x 40 mm) ¦ On tile carriers (50 mm) | concrete tiles (60x60x4 cm) | Process | Tap water {RER}¦ market group for ¦ Alloc Rec, U | kg | 2 | B1-4: Use stage (embodied) | B2.1 | 0.000756 | 4.72e-07 | 4.22e-07
FR06(CS3) tim frame + hemcr fill | 27.1 | Balcony ¦ Cladding ¦ Rigid tiles ¦ Concrete (600 x 600 x 40 mm) ¦ On tile carriers (50 mm) | concrete tiles (60x60x4 cm) | Process | All purpose cleaner [RER]¦ production | kg | 0.04 | B1-4: Use stage (embodied) | B2.1 | 0.10867 | 8.368e-05 | 0.00015288
FR06(CS3) tim frame + hemcr fill | 27.1 | Balcony ¦ Cladding ¦ Rigid tiles ¦ Concrete (600 x 600 x 40 mm) ¦ On tile carriers (50 mm) | concrete tiles (60x60x4 cm) | Process | Insecticide, woodworm treatment [RER]¦ production | kg | 0.0192 | B1-4: Use stage (embodied) | B2.1 | 0.022229 | 1.1827e-05 | 1.0618e-05
FR06(CS3) tim frame + hemcr fill | 27.1 | Balcony ¦ Cladding ¦ Rigid tiles ¦ Concrete (600 x 600 x 40 mm) ¦ On tile carriers (50 mm) | concrete tiles (60x60x4 cm) | Process | Insecticide, woodworm treatment [RER]¦ production | kg | 0.11076 | B1-4: Use stage (embodied) | B2.1 | 0.12824 | 6.8228e-05 | 6.125e-05
FR06(CS3) tim frame + hemcr fill | 27.1 | Balcony ¦ Cladding ¦ Rigid tiles ¦ Concrete (600 x 600 x 40 mm) ¦ On tile carriers (50 mm) | concrete tiles (60x60x4 cm) | Process | Insecticide, woodworm treatment [RER]¦ production | kg | 0.0426 | B1-4: Use stage (embodied) | B2.1 | 0.049321 | 2.6242e-05 | 2.3558e-05
FR06(CS3) tim frame + hemcr fill | 27.1 | Balcony ¦ Cladding ¦ Rigid tiles ¦ Concrete (600 x 600 x 40 mm) ¦ On tile carriers (50 mm) | concrete tiles (60x60x4 cm) | Process | Insecticide, woodworm treatment [RER]¦ production | kg | 0.037736 | B1-4: Use stage (embodied) | B2.1 | 0.04369 | 2.3245e-05 | 2.0868e-05
FR06(CS3) tim frame + hemcr fill | 27.1 | Balcony ¦ Cladding ¦ Rigid tiles ¦ Concrete (600 x 600 x 40 mm) ¦ On tile carriers (50 mm) | concrete tiles (60x60x4 cm) | Process | Insecticide, woodworm treatment [RER]¦ production | kg | 0.06 | B1-4: Use stage (embodied) | B2.1 | 0.069467 | 3.696e-05 | 3.318e-05
FR06(CS3) tim frame + hemcr fill | 27.1 | Balcony ¦ Cladding ¦ Rigid tiles ¦ Concrete (600 x 600 x 40 mm) ¦ On tile carriers (50 mm) | concrete tiles (60x60x4 cm) | Process | Insecticide, woodworm treatment [RER]¦ production | kg | 0.057778 | B1-4: Use stage (embodied) | B2.1 | 0.066894 | 3.5591e-05 | 3.1951e-05
FR06(CS3) tim frame + hemcr fill | 27.1 | Balcony ¦ Cladding ¦ Rigid tiles ¦ Concrete (600 x 600 x 40 mm) ¦ On tile carriers (50 mm) | concrete tiles (60x60x4 cm) | Process | Tap water {RER}¦ market group for ¦ Alloc Rec, U | kg | 0.33333 | B1-4: Use stage (embodied) | B2.1 | 0.000126 | 7.8667e-08 | 7.0333e-08
FR06(CS3) tim frame + hemcr fill | 27.1 | Balcony ¦ Cladding ¦ Rigid tiles ¦ Concrete (600 x 600 x 40 mm) ¦ On tile carriers (50 mm) | concrete tiles (60x60x4 cm) | Process | All purpose cleaner [RER]¦ production | kg | 0.003 | B1-4: Use stage (embodied) | B2.1 | 0.00815 | 6.276e-06 | 1.1466e-05
FR06(CS3) tim frame + hemcr fill | 27.1 | Balcony ¦ Cladding ¦ Rigid tiles ¦ Concrete (600 x 600 x 40 mm) ¦ On tile carriers (50 mm) | concrete tiles (60x60x4 cm) | Process | Tap water {RER}¦ market group for ¦ Alloc Rec, U | kg | 2 | B1-4: Use stage (embodied) | B2.1 | 0.000756 | 4.72e-07 | 4.22e-07
FR06(CS3) tim frame + hemcr fill | 27.1 | Balcony ¦ Cladding ¦ Rigid tiles ¦ Concrete (600 x 600 x 40 mm) ¦ On tile carriers (50 mm) | concrete tiles (60x60x4 cm) | Process | All purpose cleaner [RER]¦ production | kg | 0.04 | B1-4: Use stage (embodied) | B2.1 | 0.10867 | 8.368e-05 | 0.00015288
FR06(CS3) tim frame + hemcr fill | 27.1 | Balcony ¦ Cladding ¦ Rigid tiles ¦ Concrete (600 x 600 x 40 mm) ¦ On tile carriers (50 mm) | concrete tiles (60x60x4 cm) | Process | Insecticide, woodworm treatment [RER]¦ production | kg | 0.0192 | B1-4: Use stage (embodied) | B2.1 | 0.022229 | 1.1827e-05 | 1.0618e-05
FR06(CS3) tim frame + hemcr fill | 27.1 | Balcony ¦ Cladding ¦ Rigid tiles ¦ Concrete (600 x 600 x 40 mm) ¦ On tile carriers (50 mm) | concrete tiles (60x60x4 cm) | Process | Insecticide, woodworm treatment [RER]¦ production | kg | 0.11076 | B1-4: Use stage (embodied) | B2.1 | 0.12824 | 6.8228e-05 | 6.125e-05
FR06(CS3) tim frame + hemcr fill | 27.1 | Balcony ¦ Cladding ¦ Rigid tiles ¦ Concrete (600 x 600 x 40 mm) ¦ On tile carriers (50 mm) | concrete tiles (60x60x4 cm) | Process | Insecticide, woodworm treatment [RER]¦ production | kg | 0.0426 | B1-4: Use stage (embodied) | B2.1 | 0.049321 | 2.6242e-05 | 2.3558e-05
FR06(CS3) tim frame + hemcr fill | 27.1 | Balcony ¦ Cladding ¦ Rigid tiles ¦ Concrete (600 x 600 x 40 mm) ¦ On tile carriers (50 mm) | concrete tiles (60x60x4 cm) | Process | Insecticide, woodworm treatment [RER]¦ production | kg | 0.037736 | B1-4: Use stage (embodied) | B2.1 | 0.04369 | 2.3245e-05 | 2.0868e-05
FR06(CS3) tim frame + hemcr fill | 27.1 | Balcony ¦ Cladding ¦ Rigid tiles ¦ Concrete (600 x 600 x 40 mm) ¦ On tile carriers (50 mm) | concrete tiles (60x60x4 cm) | Process | Insecticide, woodworm treatment [RER]¦ production | kg | 0.06 | B1-4: Use stage (embodied) | B2.1 | 0.069467 | 3.696e-05 | 3.318e-05
FR06(CS3) tim frame + hemcr fill | 27.1 | Balcony ¦ Cladding ¦ Rigid tiles ¦ Concrete (600 x 600 x 40 mm) ¦ On tile carriers (50 mm) | concrete tiles (60x60x4 cm) | Process | Insecticide, woodworm treatment [RER]¦ production | kg | 0.057778 | B1-4: Use stage (embodied) | B2.1 | 0.066894 | 3.5591e-05 | 3.1951e-05
FR06(CS3) tim frame + hemcr fill | 27.1 | Balcony ¦ Cladding ¦ Rigid tiles ¦ Concrete (600 x 600 x 40 mm) ¦ On tile carriers (50 mm) | concrete tiles (60x60x4 cm) | Process | Tap water {RER}¦ market group for ¦ Alloc Rec, U | kg | 0.33333 | B1-4: Use stage (embodied) | B2.1 | 0.000126 | 7.8667e-08 | 7.0333e-08
FR06(CS3) tim frame + hemcr fill | 27.1 | Balcony ¦ Cladding ¦ Rigid tiles ¦ Concrete (600 x 600 x 40 mm) ¦ On tile carriers (50 mm) | concrete tiles (60x60x4 cm) | Process | All purpose cleaner [RER]¦ production | kg | 0.003 | B1-4: Use stage (embodied) | B2.1 | 0.00815 | 6.276e-06 | 1.1466e-05
FR06(CS3) tim frame + hemcr fill | 27.1 | Balcony ¦ Cladding ¦ Rigid tiles ¦ Concrete (600 x 600 x 40 mm) ¦ On tile carriers (50 mm) | concrete tiles (60x60x4 cm) | Process | Tap water {RER}¦ market group for ¦ Alloc Rec, U | kg | 2 | B1-4: Use stage (embodied) | B2.1 | 0.000756 | 4.72e-07 | 4.22e-07
FR06(CS3) tim frame + hemcr fill | 27.1 | Balcony ¦ Cladding ¦ Rigid tiles ¦ Concrete (600 x 600 x 40 mm) ¦ On tile carriers (50 mm) | concrete tiles (60x60x4 cm) | Process | All purpose cleaner [RER]¦ production | kg | 0.04 | B1-4: Use stage (embodied) | B2.1 | 0.10867 | 8.368e-05 | 0.00015288
FR06(CS3) tim frame + hemcr fill | 27.1 | Balcony ¦ Cladding ¦ Rigid tiles ¦ Concrete (600 x 600 x 40 mm) ¦ On tile carriers (50 mm) | concrete tiles (60x60x4 cm) | Process | Insecticide, woodworm treatment [RER]¦ production | kg | 0.0192 | B1-4: Use stage (embodied) | B2.1 | 0.022229 | 1.1827e-05 | 1.0618e-05
FR06(CS3) tim frame + hemcr fill | 27.1 | Balcony ¦ Cladding ¦ Rigid tiles ¦ Concrete (600 x 600 x 40 mm) ¦ On tile carriers (50 mm) | concrete tiles (60x60x4 cm) | Process | Insecticide, woodworm treatment [RER]¦ production | kg | 0.11076 | B1-4: Use stage (embodied) | B2.1 | 0.12824 | 6.8228e-05 | 6.125e-05
FR06(CS3) tim frame + hemcr fill | 27.1 | Balcony ¦ Cladding ¦ Rigid tiles ¦ Concrete (600 x 600 x 40 mm) ¦ On tile carriers (50 mm) | concrete tiles (60x60x4 cm) | Process | Insecticide, woodworm treatment [RER]¦ production | kg | 0.0426 | B1-4: Use stage (embodied) | B2.1 | 0.049321 | 2.6242e-05 | 2.3558e-05
FR06(CS3) tim frame + hemcr fill | 27.1 | Balcony ¦ Cladding ¦ Rigid tiles ¦ Concrete (600 x 600 x 40 mm) ¦ On tile carriers (50 mm) | concrete tiles (60x60x4 cm) | Process | Insecticide, woodworm treatment [RER]¦ production | kg | 0.037736 | B1-4: Use stage (embodied) | B2.1 | 0.04369 | 2.3245e-05 | 2.0868e-05
FR06(CS3) tim frame + hemcr fill | 27.1 | Balcony ¦ Cladding ¦ Rigid tiles ¦ Concrete (600 x 600 x 40 mm) ¦ On tile carriers (50 mm) | concrete tiles (60x60x4 cm) | Process | Insecticide, woodworm treatment [RER]¦ production | kg | 0.06 | B1-4: Use stage (embodied) | B2.1 | 0.069467 | 3.696e-05 | 3.318e-05
FR06(CS3) tim frame + hemcr fill | 27.1 | Balcony ¦ Cladding ¦ Rigid tiles ¦ Concrete (600 x 600 x 40 mm) ¦ On tile carriers (50 mm) | concrete tiles (60x60x4 cm) | Process | Insecticide, woodworm treatment [RER]¦ production | kg | 0.057778 | B1-4: Use stage (embodied) | B2.1 | 0.066894 | 3.5591e-05 | 3.1951e-05
FR06(CS3) tim frame + hemcr fill | 27.1 | Balcony ¦ Cladding ¦ Rigid tiles ¦ Concrete (600 x 600 x 40 mm) ¦ On tile carriers (50 mm) | concrete tiles (60x60x4 cm) | Process | Tap water {RER}¦ market group for ¦ Alloc Rec, U | kg | 0.33333 | B1-4: Use stage (embodied) | B2.1 | 0.000126 | 7.8667e-08 | 7.0333e-08
FR06(CS3) tim frame + hemcr fill | 27.1 | Balcony ¦ Cladding ¦ Rigid tiles ¦ Concrete (600 x 600 x 40 mm) ¦ On tile carriers (50 mm) | concrete tiles (60x60x4 cm) | Process | All purpose cleaner [RER]¦ production | kg | 0.003 | B1-4: Use stage (embodied) | B2.1 | 0.00815 | 6.276e-06 | 1.1466e-05
FR06(CS3) tim frame + hemcr fill | 27.1 | Balcony ¦ Cladding ¦ Rigid tiles ¦ Concrete (600 x 600 x 40 mm) ¦ On tile carriers (50 mm) | concrete tiles (60x60x4 cm) | Process | Tap water {RER}¦ market group for ¦ Alloc Rec, U | kg | 2 | B1-4: Use stage (embodied) | B2.1 | 0.000756 | 4.72e-07 | 4.22e-07
FR06(CS3) tim frame + hemcr fill | 27.1 | Balcony ¦ Cladding ¦ Rigid tiles ¦ Concrete (600 x 600 x 40 mm) ¦ On tile carriers (50 mm) | concrete tiles (60x60x4 cm) | Process | All purpose cleaner [RER]¦ production | kg | 0.04 | B1-4: Use stage (embodied) | B2.1 | 0.10867 | 8.368e-05 | 0.00015288
FR06(CS3) tim frame + hemcr fill | 27.1 | Balcony ¦ Cladding ¦ Rigid tiles ¦ Concrete (600 x 600 x 40 mm) ¦ On tile carriers (50 mm) | concrete tiles (60x60x4 cm) | Process | Insecticide, woodworm treatment [RER]¦ production | kg | 0.0192 | B1-4: Use stage (embodied) | B2.1 | 0.022229 | 1.1827e-05 | 1.0618e-05
FR06(CS3) tim frame + hemcr fill | 27.1 | Balcony ¦ Cladding ¦ Rigid tiles ¦ Concrete (600 x 600 x 40 mm) ¦ On tile carriers (50 mm) | concrete tiles (60x60x4 cm) | Process | Insecticide, woodworm treatment [RER]¦ production | kg | 0.11076 | B1-4: Use stage (embodied) | B2.1 | 0.12824 | 6.8228e-05 | 6.125e-05
FR06(CS3) tim frame + hemcr fill | 27.1 | Balcony ¦ Cladding ¦ Rigid tiles ¦ Concrete (600 x 600 x 40 mm) ¦ On tile carriers (50 mm) | concrete tiles (60x60x4 cm) | Process | Insecticide, woodworm treatment [RER]¦ production | kg | 0.0426 | B1-4: Use stage (embodied) | B2.1 | 0.049321 | 2.6242e-05 | 2.3558e-05
FR06(CS3) tim frame + hemcr fill | 27.1 | Balcony ¦ Cladding ¦ Rigid tiles ¦ Concrete (600 x 600 x 40 mm) ¦ On tile carriers (50 mm) | concrete tiles (60x60x4 cm) | Process | Insecticide, woodworm treatment [RER]¦ production | kg | 0.037736 | B1-4: Use stage (embodied) | B2.1 | 0.04369 | 2.3245e-05 | 2.0868e-05
FR06(CS3) tim frame + hemcr fill | 27.1 | Balcony ¦ Cladding ¦ Rigid tiles ¦ Concrete (600 x 600 x 40 mm) ¦ On tile carriers (50 mm) | concrete tiles (60x60x4 cm) | Process | Insecticide, woodworm treatment [RER]¦ production | kg | 0.06 | B1-4: Use stage (embodied) | B2.1 | 0.069467 | 3.696e-05 | 3.318e-05
FR06(CS3) tim frame + hemcr fill | 27.1 | Balcony ¦ Cladding ¦ Rigid tiles ¦ Concrete (600 x 600 x 40 mm) ¦ On tile carriers (50 mm) | concrete tiles (60x60x4 cm) | Process | Insecticide, woodworm treatment [RER]¦ production | kg | 0.057778 | B1-4: Use stage (embodied) | B2.1 | 0.066894 | 3.5591e-05 | 3.1951e-05
FR06(CS3) tim frame + hemcr fill | 27.1 | Balcony ¦ Cladding ¦ Rigid tiles ¦ Concrete (600 x 600 x 40 mm) ¦ On tile carriers (50 mm) | concrete tiles (60x60x4 cm) | Process | Tap water {RER}¦ market group for ¦ Alloc Rec, U | kg | 0.33333 | B1-4: Use stage (embodied) | B2.1 | 0.000126 | 7.8667e-08 | 7.0333e-08
FR06(CS3) tim frame + hemcr fill | 27.1 | Balcony ¦ Cladding ¦ Rigid tiles ¦ Concrete (600 x 600 x 40 mm) ¦ On tile carriers (50 mm) | concrete tiles (60x60x4 cm) | Process | All purpose cleaner [RER]¦ production | kg | 0.003 | B1-4: Use stage (embodied) | B2.1 | 0.00815 | 6.276e-06 | 1.1466e-05
FR06(CS3) tim frame + hemcr fill | 27.1 | Balcony ¦ Cladding ¦ Rigid tiles ¦ Concrete (600 x 600 x 40 mm) ¦ On tile carriers (50 mm) | concrete tiles (60x60x4 cm) | Process | Tap water {RER}¦ market group for ¦ Alloc Rec, U | kg | 2 | B1-4: Use stage (embodied) | B2.1 | 0.000756 | 4.72e-07 | 4.22e-07
FR06(CS3) tim frame + hemcr fill | 27.1 | Balcony ¦ Cladding ¦ Rigid tiles ¦ Concrete (600 x 600 x 40 mm) ¦ On tile carriers (50 mm) | concrete tiles (60x60x4 cm) | Process | All purpose cleaner [RER]¦ production | kg | 0.04 | B1-4: Use stage (embodied) | B2.1 | 0.10867 | 8.368e-05 | 0.00015288
FR06(CS3) tim frame + hemcr fill | 27.1 | Balcony ¦ Cladding ¦ Rigid tiles ¦ Concrete (600 x 600 x 40 mm) ¦ On tile carriers (50 mm) | concrete tiles (60x60x4 cm) | Process | Insecticide, woodworm treatment [RER]¦ production | kg | 0.0192 | B1-4: Use stage (embodied) | B2.1 | 0.022229 | 1.1827e-05 | 1.0618e-05
FR06(CS3) tim frame + hemcr fill | 27.1 | Balcony ¦ Cladding ¦ Rigid tiles ¦ Concrete (600 x 600 x 40 mm) ¦ On tile carriers (50 mm) | concrete tiles (60x60x4 cm) | Process | Insecticide, woodworm treatment [RER]¦ production | kg | 0.11076 | B1-4: Use stage (embodied) | B2.1 | 0.12824 | 6.8228e-05 | 6.125e-05
FR06(CS3) tim frame + hemcr fill | 27.1 | Balcony ¦ Cladding ¦ Rigid tiles ¦ Concrete (600 x 600 x 40 mm) ¦ On tile carriers (50 mm) | concrete tiles (60x60x4 cm) | Process | Insecticide, woodworm treatment [RER]¦ production | kg | 0.0426 | B1-4: Use stage (embodied) | B2.1 | 0.049321 | 2.6242e-05 | 2.3558e-05
FR06(CS3) tim frame + hemcr fill | 27.1 | Balcony ¦ Cladding ¦ Rigid tiles ¦ Concrete (600 x 600 x 40 mm) ¦ On tile carriers (50 mm) | concrete tiles (60x60x4 cm) | Process | Insecticide, woodworm treatment [RER]¦ production | kg | 0.037736 | B1-4: Use stage (embodied) | B2.1 | 0.04369 | 2.3245e-05 | 2.0868e-05
FR06(CS3) tim frame + hemcr fill | 27.1 | Balcony ¦ Cladding ¦ Rigid tiles ¦ Concrete (600 x 600 x 40 mm) ¦ On tile carriers (50 mm) | concrete tiles (60x60x4 cm) | Process | Insecticide, woodworm treatment [RER]¦ production | kg | 0.06 | B1-4: Use stage (embodied) | B2.1 | 0.069467 | 3.696e-05 | 3.318e-05
FR06(CS3) tim frame + hemcr fill | 27.1 | Balcony ¦ Cladding ¦ Rigid tiles ¦ Concrete (600 x 600 x 40 mm) ¦ On tile carriers (50 mm) | concrete tiles (60x60x4 cm) | Process | Insecticide, woodworm treatment [RER]¦ production | kg | 0.057778 | B1-4: Use stage (embodied) | B2.1 | 0.066894 | 3.5591e-05 | 3.1951e-05
FR06(CS3) tim frame + hemcr fill | 27.1 | Balcony ¦ Cladding ¦ Rigid tiles ¦ Concrete (600 x 600 x 40 mm) ¦ On tile carriers (50 mm) | concrete tiles (60x60x4 cm) | Process | Tap water {RER}¦ market group for ¦ Alloc Rec, U | kg | 0.33333 | B1-4: Use stage (embodied) | B2.1 | 0.000126 | 7.8667e-08 | 7.0333e-08
FR06(CS3) tim frame + hemcr fill | 27.1 | Balcony ¦ Cladding ¦ Rigid tiles ¦ Concrete (600 x 600 x 40 mm) ¦ On tile carriers (50 mm) | concrete tiles (60x60x4 cm) | Process | All purpose cleaner [RER]¦ production | kg | 0.003 | B1-4: Use stage (embodied) | B2.1 | 0.00815 | 6.276e-06 | 1.1466e-05
FR06(CS3) tim frame + hemcr fill | 27.1 | Balcony ¦ Cladding ¦ Rigid tiles ¦ Concrete (600 x 600 x 40 mm) ¦ On tile carriers (50 mm) | concrete tiles (60x60x4 cm) | Process | Tap water {RER}¦ market group for ¦ Alloc Rec, U | kg | 2 | B1-4: Use stage (embodied) | B2.1 | 0.000756 | 4.72e-07 | 4.22e-07
FR06(CS3) tim frame + hemcr fill | 27.1 | Balcony ¦ Cladding ¦ Rigid tiles ¦ Concrete (600 x 600 x 40 mm) ¦ On tile carriers (50 mm) | concrete tiles (60x60x4 cm) | Process | All purpose cleaner [RER]¦ production | kg | 0.04 | B1-4: Use stage (embodied) | B2.1 | 0.10867 | 8.368e-05 | 0.00015288
FR06(CS3) tim frame + hemcr fill | 27.1 | Balcony ¦ Cladding ¦ Rigid tiles ¦ Concrete (600 x 600 x 40 mm) ¦ On tile carriers (50 mm) | concrete tiles (60x60x4 cm) | Process | Insecticide, woodworm treatment [RER]¦ production | kg | 0.0192 | B1-4: Use stage (embodied) | B2.1 | 0.022229 | 1.1827e-05 | 1.0618e-05
FR06(CS3) tim frame + hemcr fill | 27.1 | Balcony ¦ Cladding ¦ Rigid tiles ¦ Concrete (600 x 600 x 40 mm) ¦ On tile carriers (50 mm) | concrete tiles (60x60x4 cm) | Process | Insecticide, woodworm treatment [RER]¦ production | kg | 0.11076 | B1-4: Use stage (embodied) | B2.1 | 0.12824 | 6.8228e-05 | 6.125e-05
FR06(CS3) tim frame + hemcr fill | 27.1 | Balcony ¦ Cladding ¦ Rigid tiles ¦ Concrete (600 x 600 x 40 mm) ¦ On tile carriers (50 mm) | concrete tiles (60x60x4 cm) | Process | Insecticide, woodworm treatment [RER]¦ production | kg | 0.0426 | B1-4: Use stage (embodied) | B2.1 | 0.049321 | 2.6242e-05 | 2.3558e-05
FR06(CS3) tim frame + hemcr fill | 27.1 | Balcony ¦ Cladding ¦ Rigid tiles ¦ Concrete (600 x 600 x 40 mm) ¦ On tile carriers (50 mm) | concrete tiles (60x60x4 cm) | Process | Insecticide, woodworm treatment [RER]¦ production | kg | 0.037736 | B1-4: Use stage (embodied) | B2.1 | 0.04369 | 2.3245e-05 | 2.0868e-05
FR06(CS3) tim frame + hemcr fill | 27.1 | Balcony ¦ Cladding ¦ Rigid tiles ¦ Concrete (600 x 600 x 40 mm) ¦ On tile carriers (50 mm) | concrete tiles (60x60x4 cm) | Process | Insecticide, woodworm treatment [RER]¦ production | kg | 0.06 | B1-4: Use stage (embodied) | B2.1 | 0.069467 | 3.696e-05 | 3.318e-05
FR06(CS3) tim frame + hemcr fill | 27.1 | Balcony ¦ Cladding ¦ Rigid tiles ¦ Concrete (600 x 600 x 40 mm) ¦ On tile carriers (50 mm) | concrete tiles (60x60x4 cm) | Process | Insecticide, woodworm treatment [RER]¦ production | kg | 0.057778 | B1-4: Use stage (embodied) | B2.1 | 0.066894 | 3.5591e-05 | 3.1951e-05
FR06(CS3) tim frame + hemcr fill | 27.1 | Balcony ¦ Cladding ¦ Rigid tiles ¦ Concrete (600 x 600 x 40 mm) ¦ On tile carriers (50 mm) | concrete tiles (60x60x4 cm) | Process | Tap water {RER}¦ market group for ¦ Alloc Rec, U | kg | 0.33333 | B1-4: Use stage (embodied) | B2.1 | 0.000126 | 7.8667e-08 | 7.0333e-08
FR06(CS3) tim frame + hemcr fill | 27.1 | Balcony ¦ Cladding ¦ Rigid tiles ¦ Concrete (600 x 600 x 40 mm) ¦ On tile carriers (50 mm) | concrete tiles (60x60x4 cm) | Process | All purpose cleaner [RER]¦ production | kg | 0.003 | B1-4: Use stage (embodied) | B2.1 | 0.00815 | 6.276e-06 | 1.1466e-05
FR06(CS3) tim frame + hemcr fill | 27.1 | Balcony ¦ Cladding ¦ Rigid tiles ¦ Concrete (600 x 600 x 40 mm) ¦ On tile carriers (50 mm) | concrete tiles (60x60x4 cm) | Process | Tap water {RER}¦ market group for ¦ Alloc Rec, U | kg | 2 | B1-4: Use stage (embodied) | B2.1 | 0.000756 | 4.72e-07 | 4.22e-07
FR06(CS3) tim frame + hemcr fill | 27.1 | Balcony ¦ Cladding ¦ Rigid tiles ¦ Concrete (600 x 600 x 40 mm) ¦ On tile carriers (50 mm) | concrete tiles (60x60x4 cm) | Process | All purpose cleaner [RER]¦ production | kg | 0.04 | B1-4: Use stage (embodied) | B2.1 | 0.10867 | 8.368e-05 | 0.00015288
FR06(CS3) tim frame + hemcr fill | 27.1 | Balcony ¦ Cladding ¦ Rigid tiles ¦ Concrete (600 x 600 x 40 mm) ¦ On tile carriers (50 mm) | concrete tiles (60x60x4 cm) | Process | Insecticide, woodworm treatment [RER]¦ production | kg | 0.0192 | B1-4: Use stage (embodied) | B2.1 | 0.022229 | 1.1827e-05 | 1.0618e-05
FR06(CS3) tim frame + hemcr fill | 27.1 | Balcony ¦ Cladding ¦ Rigid tiles ¦ Concrete (600 x 600 x 40 mm) ¦ On tile carriers (50 mm) | concrete tiles (60x60x4 cm) | Process | Insecticide, woodworm treatment [RER]¦ production | kg | 0.11076 | B1-4: Use stage (embodied) | B2.1 | 0.12824 | 6.8228e-05 | 6.125e-05
FR06(CS3) tim frame + hemcr fill | 27.1 | Balcony ¦ Cladding ¦ Rigid tiles ¦ Concrete (600 x 600 x 40 mm) ¦ On tile carriers (50 mm) | concrete tiles (60x60x4 cm) | Process | Insecticide, woodworm treatment [RER]¦ production | kg | 0.0426 | B1-4: Use stage (embodied) | B2.1 | 0.049321 | 2.6242e-05 | 2.3558e-05
FR06(CS3) tim frame + hemcr fill | 27.1 | Balcony ¦ Cladding ¦ Rigid tiles ¦ Concrete (600 x 600 x 40 mm) ¦ On tile carriers (50 mm) | concrete tiles (60x60x4 cm) | Process | Insecticide, woodworm treatment [RER]¦ production | kg | 0.037736 | B1-4: Use stage (embodied) | B2.1 | 0.04369 | 2.3245e-05 | 2.0868e-05
FR06(CS3) tim frame + hemcr fill | 27.1 | Balcony ¦ Cladding ¦ Rigid tiles ¦ Concrete (600 x 600 x 40 mm) ¦ On tile carriers (50 mm) | concrete tiles (60x60x4 cm) | Process | Insecticide, woodworm treatment [RER]¦ production | kg | 0.06 | B1-4: Use stage (embodied) | B2.1 | 0.069467 | 3.696e-05 | 3.318e-05
FR06(CS3) tim frame + hemcr fill | 27.1 | Balcony ¦ Cladding ¦ Rigid tiles ¦ Concrete (600 x 600 x 40 mm) ¦ On tile carriers (50 mm) | concrete tiles (60x60x4 cm) | Process | Insecticide, woodworm treatment [RER]¦ production | kg | 0.057778 | B1-4: Use stage (embodied) | B2.1 | 0.066894 | 3.5591e-05 | 3.1951e-05
FR06(CS3) tim frame + hemcr fill | 27.1 | Balcony ¦ Cladding ¦ Rigid tiles ¦ Concrete (600 x 600 x 40 mm) ¦ On tile carriers (50 mm) | concrete tiles (60x60x4 cm) | Process | Synthetic rubber {RER}¦ production ¦ Alloc Rec, U | kg | 0.21353 | B1-4: Use stage (embodied) | B2.3 | 0.5922 | 0.0005919 | 0.00029873
FR06(CS3) tim frame + hemcr fill | 27.1 | Balcony ¦ Cladding ¦ Rigid tiles ¦ Concrete (600 x 600 x 40 mm) ¦ On tile carriers (50 mm) | concrete tiles (60x60x4 cm) | Process | Cement tile [RER]¦ production ¦ Alloc Rec, U | kg | 9.174 | B1-4: Use stage (embodied) | B2.3 | 2.2727 | 0.00052384 | 0.00079263
FR06(CS3) tim frame + hemcr fill | 27.1 | Balcony ¦ Cladding ¦ Rigid tiles ¦ Concrete (600 x 600 x 40 mm) ¦ On tile carriers (50 mm) | concrete tiles (60x60x4 cm) | Process | Bitumen seal {RER}¦ production ¦ Alloc Rec, U | kg | 0.004 | B1-4: Use stage (embodied) | B2.3 | 0.0040535 | 2.332e-06 | 2.38e-06
FR06(CS3) tim frame + hemcr fill | 27.1 | Balcony ¦ Cladding ¦ Rigid tiles ¦ Concrete (600 x 600 x 40 mm) ¦ On tile carriers (50 mm) | concrete tiles (60x60x4 cm) | Process | Tap water {RER}¦ market group for ¦ Alloc Rec, U | kg | 0.33333 | B1-4: Use stage (embodied) | B2.1 | 0.000126 | 7.8667e-08 | 7.0333e-08
FR06(CS3) tim frame + hemcr fill | 27.1 | Balcony ¦ Cladding ¦ Rigid tiles ¦ Concrete (600 x 600 x 40 mm) ¦ On tile carriers (50 mm) | concrete tiles (60x60x4 cm) | Process | All purpose cleaner [RER]¦ production | kg | 0.003 | B1-4: Use stage (embodied) | B2.1 | 0.00815 | 6.276e-06 | 1.1466e-05
FR06(CS3) tim frame + hemcr fill | 27.1 | Balcony ¦ Cladding ¦ Rigid tiles ¦ Concrete (600 x 600 x 40 mm) ¦ On tile carriers (50 mm) | concrete tiles (60x60x4 cm) | Process | Tap water {RER}¦ market group for ¦ Alloc Rec, U | kg | 2 | B1-4: Use stage (embodied) | B2.1 | 0.000756 | 4.72e-07 | 4.22e-07
FR06(CS3) tim frame + hemcr fill | 27.1 | Balcony ¦ Cladding ¦ Rigid tiles ¦ Concrete (600 x 600 x 40 mm) ¦ On tile carriers (50 mm) | concrete tiles (60x60x4 cm) | Process | All purpose cleaner [RER]¦ production | kg | 0.04 | B1-4: Use stage (embodied) | B2.1 | 0.10867 | 8.368e-05 | 0.00015288
FR06(CS3) tim frame + hemcr fill | 27.1 | Balcony ¦ Cladding ¦ Rigid tiles ¦ Concrete (600 x 600 x 40 mm) ¦ On tile carriers (50 mm) | concrete tiles (60x60x4 cm) | Process | Insecticide, woodworm treatment [RER]¦ production | kg | 0.0192 | B1-4: Use stage (embodied) | B2.1 | 0.022229 | 1.1827e-05 | 1.0618e-05
FR06(CS3) tim frame + hemcr fill | 27.1 | Balcony ¦ Cladding ¦ Rigid tiles ¦ Concrete (600 x 600 x 40 mm) ¦ On tile carriers (50 mm) | concrete tiles (60x60x4 cm) | Process | Insecticide, woodworm treatment [RER]¦ production | kg | 0.11076 | B1-4: Use stage (embodied) | B2.1 | 0.12824 | 6.8228e-05 | 6.125e-05
FR06(CS3) tim frame + hemcr fill | 27.1 | Balcony ¦ Cladding ¦ Rigid tiles ¦ Concrete (600 x 600 x 40 mm) ¦ On tile carriers (50 mm) | concrete tiles (60x60x4 cm) | Process | Insecticide, woodworm treatment [RER]¦ production | kg | 0.0426 | B1-4: Use stage (embodied) | B2.1 | 0.049321 | 2.6242e-05 | 2.3558e-05
FR06(CS3) tim frame + hemcr fill | 27.1 | Balcony ¦ Cladding ¦ Rigid tiles ¦ Concrete (600 x 600 x 40 mm) ¦ On tile carriers (50 mm) | concrete tiles (60x60x4 cm) | Process | Insecticide, woodworm treatment [RER]¦ production | kg | 0.037736 | B1-4: Use stage (embodied) | B2.1 | 0.04369 | 2.3245e-05 | 2.0868e-05
FR06(CS3) tim frame + hemcr fill | 27.1 | Balcony ¦ Cladding ¦ Rigid tiles ¦ Concrete (600 x 600 x 40 mm) ¦ On tile carriers (50 mm) | concrete tiles (60x60x4 cm) | Process | Insecticide, woodworm treatment [RER]¦ production | kg | 0.06 | B1-4: Use stage (embodied) | B2.1 | 0.069467 | 3.696e-05 | 3.318e-05
FR06(CS3) tim frame + hemcr fill | 27.1 | Balcony ¦ Cladding ¦ Rigid tiles ¦ Concrete (600 x 600 x 40 mm) ¦ On tile carriers (50 mm) | concrete tiles (60x60x4 cm) | Process | Insecticide, woodworm treatment [RER]¦ production | kg | 0.057778 | B1-4: Use stage (embodied) | B2.1 | 0.066894 | 3.5591e-05 | 3.1951e-05
FR06(CS3) tim frame + hemcr fill | 27.1 | Balcony ¦ Cladding ¦ Rigid tiles ¦ Concrete (600 x 600 x 40 mm) ¦ On tile carriers (50 mm) | concrete tiles (60x60x4 cm) | Process | Tap water {RER}¦ market group for ¦ Alloc Rec, U | kg | 0.33333 | B1-4: Use stage (embodied) | B2.1 | 0.000126 | 7.8667e-08 | 7.0333e-08
FR06(CS3) tim frame + hemcr fill | 27.1 | Balcony ¦ Cladding ¦ Rigid tiles ¦ Concrete (600 x 600 x 40 mm) ¦ On tile carriers (50 mm) | concrete tiles (60x60x4 cm) | Process | All purpose cleaner [RER]¦ production | kg | 0.003 | B1-4: Use stage (embodied) | B2.1 | 0.00815 | 6.276e-06 | 1.1466e-05
FR06(CS3) tim frame + hemcr fill | 27.1 | Balcony ¦ Cladding ¦ Rigid tiles ¦ Concrete (600 x 600 x 40 mm) ¦ On tile carriers (50 mm) | concrete tiles (60x60x4 cm) | Process | Tap water {RER}¦ market group for ¦ Alloc Rec, U | kg | 2 | B1-4: Use stage (embodied) | B2.1 | 0.000756 | 4.72e-07 | 4.22e-07
FR06(CS3) tim frame + hemcr fill | 27.1 | Balcony ¦ Cladding ¦ Rigid tiles ¦ Concrete (600 x 600 x 40 mm) ¦ On tile carriers (50 mm) | concrete tiles (60x60x4 cm) | Process | All purpose cleaner [RER]¦ production | kg | 0.04 | B1-4: Use stage (embodied) | B2.1 | 0.10867 | 8.368e-05 | 0.00015288
FR06(CS3) tim frame + hemcr fill | 27.1 | Balcony ¦ Cladding ¦ Rigid tiles ¦ Concrete (600 x 600 x 40 mm) ¦ On tile carriers (50 mm) | concrete tiles (60x60x4 cm) | Process | Insecticide, woodworm treatment [RER]¦ production | kg | 0.0192 | B1-4: Use stage (embodied) | B2.1 | 0.022229 | 1.1827e-05 | 1.0618e-05
FR06(CS3) tim frame + hemcr fill | 27.1 | Balcony ¦ Cladding ¦ Rigid tiles ¦ Concrete (600 x 600 x 40 mm) ¦ On tile carriers (50 mm) | concrete tiles (60x60x4 cm) | Process | Insecticide, woodworm treatment [RER]¦ production | kg | 0.11076 | B1-4: Use stage (embodied) | B2.1 | 0.12824 | 6.8228e-05 | 6.125e-05
FR06(CS3) tim frame + hemcr fill | 27.1 | Balcony ¦ Cladding ¦ Rigid tiles ¦ Concrete (600 x 600 x 40 mm) ¦ On tile carriers (50 mm) | concrete tiles (60x60x4 cm) | Process | Insecticide, woodworm treatment [RER]¦ production | kg | 0.0426 | B1-4: Use stage (embodied) | B2.1 | 0.049321 | 2.6242e-05 | 2.3558e-05
FR06(CS3) tim frame + hemcr fill | 27.1 | Balcony ¦ Cladding ¦ Rigid tiles ¦ Concrete (600 x 600 x 40 mm) ¦ On tile carriers (50 mm) | concrete tiles (60x60x4 cm) | Process | Insecticide, woodworm treatment [RER]¦ production | kg | 0.037736 | B1-4: Use stage (embodied) | B2.1 | 0.04369 | 2.3245e-05 | 2.0868e-05
FR06(CS3) tim frame + hemcr fill | 27.1 | Balcony ¦ Cladding ¦ Rigid tiles ¦ Concrete (600 x 600 x 40 mm) ¦ On tile carriers (50 mm) | concrete tiles (60x60x4 cm) | Process | Insecticide, woodworm treatment [RER]¦ production | kg | 0.06 | B1-4: Use stage (embodied) | B2.1 | 0.069467 | 3.696e-05 | 3.318e-05
FR06(CS3) tim frame + hemcr fill | 27.1 | Balcony ¦ Cladding ¦ Rigid tiles ¦ Concrete (600 x 600 x 40 mm) ¦ On tile carriers (50 mm) | concrete tiles (60x60x4 cm) | Process | Insecticide, woodworm treatment [RER]¦ production | kg | 0.057778 | B1-4: Use stage (embodied) | B2.1 | 0.066894 | 3.5591e-05 | 3.1951e-05
FR06(CS3) tim frame + hemcr fill | 27.1 | Balcony ¦ Cladding ¦ Rigid tiles ¦ Concrete (600 x 600 x 40 mm) ¦ On tile carriers (50 mm) | concrete tiles (60x60x4 cm) | Process | Tap water {RER}¦ market group for ¦ Alloc Rec, U | kg | 0.33333 | B1-4: Use stage (embodied) | B2.1 | 0.000126 | 7.8667e-08 | 7.0333e-08
FR06(CS3) tim frame + hemcr fill | 27.1 | Balcony ¦ Cladding ¦ Rigid tiles ¦ Concrete (600 x 600 x 40 mm) ¦ On tile carriers (50 mm) | concrete tiles (60x60x4 cm) | Process | All purpose cleaner [RER]¦ production | kg | 0.003 | B1-4: Use stage (embodied) | B2.1 | 0.00815 | 6.276e-06 | 1.1466e-05
FR06(CS3) tim frame + hemcr fill | 27.1 | Balcony ¦ Cladding ¦ Rigid tiles ¦ Concrete (600 x 600 x 40 mm) ¦ On tile carriers (50 mm) | concrete tiles (60x60x4 cm) | Process | Tap water {RER}¦ market group for ¦ Alloc Rec, U | kg | 2 | B1-4: Use stage (embodied) | B2.1 | 0.000756 | 4.72e-07 | 4.22e-07
FR06(CS3) tim frame + hemcr fill | 27.1 | Balcony ¦ Cladding ¦ Rigid tiles ¦ Concrete (600 x 600 x 40 mm) ¦ On tile carriers (50 mm) | concrete tiles (60x60x4 cm) | Process | All purpose cleaner [RER]¦ production | kg | 0.04 | B1-4: Use stage (embodied) | B2.1 | 0.10867 | 8.368e-05 | 0.00015288
FR06(CS3) tim frame + hemcr fill | 27.1 | Balcony ¦ Cladding ¦ Rigid tiles ¦ Concrete (600 x 600 x 40 mm) ¦ On tile carriers (50 mm) | concrete tiles (60x60x4 cm) | Process | Insecticide, woodworm treatment [RER]¦ production | kg | 0.0192 | B1-4: Use stage (embodied) | B2.1 | 0.022229 | 1.1827e-05 | 1.0618e-05
FR06(CS3) tim frame + hemcr fill | 27.1 | Balcony ¦ Cladding ¦ Rigid tiles ¦ Concrete (600 x 600 x 40 mm) ¦ On tile carriers (50 mm) | concrete tiles (60x60x4 cm) | Process | Insecticide, woodworm treatment [RER]¦ production | kg | 0.11076 | B1-4: Use stage (embodied) | B2.1 | 0.12824 | 6.8228e-05 | 6.125e-05
FR06(CS3) tim frame + hemcr fill | 27.1 | Balcony ¦ Cladding ¦ Rigid tiles ¦ Concrete (600 x 600 x 40 mm) ¦ On tile carriers (50 mm) | concrete tiles (60x60x4 cm) | Process | Insecticide, woodworm treatment [RER]¦ production | kg | 0.0426 | B1-4: Use stage (embodied) | B2.1 | 0.049321 | 2.6242e-05 | 2.3558e-05
FR06(CS3) tim frame + hemcr fill | 27.1 | Balcony ¦ Cladding ¦ Rigid tiles ¦ Concrete (600 x 600 x 40 mm) ¦ On tile carriers (50 mm) | concrete tiles (60x60x4 cm) | Process | Insecticide, woodworm treatment [RER]¦ production | kg | 0.037736 | B1-4: Use stage (embodied) | B2.1 | 0.04369 | 2.3245e-05 | 2.0868e-05
FR06(CS3) tim frame + hemcr fill | 27.1 | Balcony ¦ Cladding ¦ Rigid tiles ¦ Concrete (600 x 600 x 40 mm) ¦ On tile carriers (50 mm) | concrete tiles (60x60x4 cm) | Process | Insecticide, woodworm treatment [RER]¦ production | kg | 0.06 | B1-4: Use stage (embodied) | B2.1 | 0.069467 | 3.696e-05 | 3.318e-05
FR06(CS3) tim frame + hemcr fill | 27.1 | Balcony ¦ Cladding ¦ Rigid tiles ¦ Concrete (600 x 600 x 40 mm) ¦ On tile carriers (50 mm) | concrete tiles (60x60x4 cm) | Process | Insecticide, woodworm treatment [RER]¦ production | kg | 0.057778 | B1-4: Use stage (embodied) | B2.1 | 0.066894 | 3.5591e-05 | 3.1951e-05
FR06(CS3) tim frame + hemcr fill | 27.1 | Balcony ¦ Cladding ¦ Rigid tiles ¦ Concrete (600 x 600 x 40 mm) ¦ On tile carriers (50 mm) | concrete tiles (60x60x4 cm) | Process | Tap water {RER}¦ market group for ¦ Alloc Rec, U | kg | 0.33333 | B1-4: Use stage (embodied) | B2.1 | 0.000126 | 7.8667e-08 | 7.0333e-08
FR06(CS3) tim frame + hemcr fill | 27.1 | Balcony ¦ Cladding ¦ Rigid tiles ¦ Concrete (600 x 600 x 40 mm) ¦ On tile carriers (50 mm) | concrete tiles (60x60x4 cm) | Process | All purpose cleaner [RER]¦ production | kg | 0.003 | B1-4: Use stage (embodied) | B2.1 | 0.00815 | 6.276e-06 | 1.1466e-05
FR06(CS3) tim frame + hemcr fill | 27.1 | Balcony ¦ Cladding ¦ Rigid tiles ¦ Concrete (600 x 600 x 40 mm) ¦ On tile carriers (50 mm) | concrete tiles (60x60x4 cm) | Process | Tap water {RER}¦ market group for ¦ Alloc Rec, U | kg | 2 | B1-4: Use stage (embodied) | B2.1 | 0.000756 | 4.72e-07 | 4.22e-07
FR06(CS3) tim frame + hemcr fill | 27.1 | Balcony ¦ Cladding ¦ Rigid tiles ¦ Concrete (600 x 600 x 40 mm) ¦ On tile carriers (50 mm) | concrete tiles (60x60x4 cm) | Process | All purpose cleaner [RER]¦ production | kg | 0.04 | B1-4: Use stage (embodied) | B2.1 | 0.10867 | 8.368e-05 | 0.00015288
FR06(CS3) tim frame + hemcr fill | 27.1 | Balcony ¦ Cladding ¦ Rigid tiles ¦ Concrete (600 x 600 x 40 mm) ¦ On tile carriers (50 mm) | concrete tiles (60x60x4 cm) | Process | Insecticide, woodworm treatment [RER]¦ production | kg | 0.0192 | B1-4: Use stage (embodied) | B2.1 | 0.022229 | 1.1827e-05 | 1.0618e-05
FR06(CS3) tim frame + hemcr fill | 27.1 | Balcony ¦ Cladding ¦ Rigid tiles ¦ Concrete (600 x 600 x 40 mm) ¦ On tile carriers (50 mm) | concrete tiles (60x60x4 cm) | Process | Insecticide, woodworm treatment [RER]¦ production | kg | 0.11076 | B1-4: Use stage (embodied) | B2.1 | 0.12824 | 6.8228e-05 | 6.125e-05
FR06(CS3) tim frame + hemcr fill | 27.1 | Balcony ¦ Cladding ¦ Rigid tiles ¦ Concrete (600 x 600 x 40 mm) ¦ On tile carriers (50 mm) | concrete tiles (60x60x4 cm) | Process | Insecticide, woodworm treatment [RER]¦ production | kg | 0.0426 | B1-4: Use stage (embodied) | B2.1 | 0.049321 | 2.6242e-05 | 2.3558e-05
FR06(CS3) tim frame + hemcr fill | 27.1 | Balcony ¦ Cladding ¦ Rigid tiles ¦ Concrete (600 x 600 x 40 mm) ¦ On tile carriers (50 mm) | concrete tiles (60x60x4 cm) | Process | Insecticide, woodworm treatment [RER]¦ production | kg | 0.037736 | B1-4: Use stage (embodied) | B2.1 | 0.04369 | 2.3245e-05 | 2.0868e-05
FR06(CS3) tim frame + hemcr fill | 27.1 | Balcony ¦ Cladding ¦ Rigid tiles ¦ Concrete (600 x 600 x 40 mm) ¦ On tile carriers (50 mm) | concrete tiles (60x60x4 cm) | Process | Insecticide, woodworm treatment [RER]¦ production | kg | 0.06 | B1-4: Use stage (embodied) | B2.1 | 0.069467 | 3.696e-05 | 3.318e-05
FR06(CS3) tim frame + hemcr fill | 27.1 | Balcony ¦ Cladding ¦ Rigid tiles ¦ Concrete (600 x 600 x 40 mm) ¦ On tile carriers (50 mm) | concrete tiles (60x60x4 cm) | Process | Insecticide, woodworm treatment [RER]¦ production | kg | 0.057778 | B1-4: Use stage (embodied) | B2.1 | 0.066894 | 3.5591e-05 | 3.1951e-05
FR06(CS3) tim frame + hemcr fill | 27.1 | Balcony ¦ Cladding ¦ Rigid tiles ¦ Concrete (600 x 600 x 40 mm) ¦ On tile carriers (50 mm) | concrete tiles (60x60x4 cm) | Process | Tap water {RER}¦ market group for ¦ Alloc Rec, U | kg | 0.33333 | B1-4: Use stage (embodied) | B2.1 | 0.000126 | 7.8667e-08 | 7.0333e-08
FR06(CS3) tim frame + hemcr fill | 27.1 | Balcony ¦ Cladding ¦ Rigid tiles ¦ Concrete (600 x 600 x 40 mm) ¦ On tile carriers (50 mm) | concrete tiles (60x60x4 cm) | Process | All purpose cleaner [RER]¦ production | kg | 0.003 | B1-4: Use stage (embodied) | B2.1 | 0.00815 | 6.276e-06 | 1.1466e-05
FR06(CS3) tim frame + hemcr fill | 27.1 | Balcony ¦ Cladding ¦ Rigid tiles ¦ Concrete (600 x 600 x 40 mm) ¦ On tile carriers (50 mm) | concrete tiles (60x60x4 cm) | Process | Tap water {RER}¦ market group for ¦ Alloc Rec, U | kg | 2 | B1-4: Use stage (embodied) | B2.1 | 0.000756 | 4.72e-07 | 4.22e-07
FR06(CS3) tim frame + hemcr fill | 27.1 | Balcony ¦ Cladding ¦ Rigid tiles ¦ Concrete (600 x 600 x 40 mm) ¦ On tile carriers (50 mm) | concrete tiles (60x60x4 cm) | Process | All purpose cleaner [RER]¦ production | kg | 0.04 | B1-4: Use stage (embodied) | B2.1 | 0.10867 | 8.368e-05 | 0.00015288
FR06(CS3) tim frame + hemcr fill | 27.1 | Balcony ¦ Cladding ¦ Rigid tiles ¦ Concrete (600 x 600 x 40 mm) ¦ On tile carriers (50 mm) | concrete tiles (60x60x4 cm) | Process | Insecticide, woodworm treatment [RER]¦ production | kg | 0.0192 | B1-4: Use stage (embodied) | B2.1 | 0.022229 | 1.1827e-05 | 1.0618e-05
FR06(CS3) tim frame + hemcr fill | 27.1 | Balcony ¦ Cladding ¦ Rigid tiles ¦ Concrete (600 x 600 x 40 mm) ¦ On tile carriers (50 mm) | concrete tiles (60x60x4 cm) | Process | Insecticide, woodworm treatment [RER]¦ production | kg | 0.11076 | B1-4: Use stage (embodied) | B2.1 | 0.12824 | 6.8228e-05 | 6.125e-05
FR06(CS3) tim frame + hemcr fill | 27.1 | Balcony ¦ Cladding ¦ Rigid tiles ¦ Concrete (600 x 600 x 40 mm) ¦ On tile carriers (50 mm) | concrete tiles (60x60x4 cm) | Process | Insecticide, woodworm treatment [RER]¦ production | kg | 0.0426 | B1-4: Use stage (embodied) | B2.1 | 0.049321 | 2.6242e-05 | 2.3558e-05
FR06(CS3) tim frame + hemcr fill | 27.1 | Balcony ¦ Cladding ¦ Rigid tiles ¦ Concrete (600 x 600 x 40 mm) ¦ On tile carriers (50 mm) | concrete tiles (60x60x4 cm) | Process | Insecticide, woodworm treatment [RER]¦ production | kg | 0.037736 | B1-4: Use stage (embodied) | B2.1 | 0.04369 | 2.3245e-05 | 2.0868e-05
FR06(CS3) tim frame + hemcr fill | 27.1 | Balcony ¦ Cladding ¦ Rigid tiles ¦ Concrete (600 x 600 x 40 mm) ¦ On tile carriers (50 mm) | concrete tiles (60x60x4 cm) | Process | Insecticide, woodworm treatment [RER]¦ production | kg | 0.06 | B1-4: Use stage (embodied) | B2.1 | 0.069467 | 3.696e-05 | 3.318e-05
FR06(CS3) tim frame + hemcr fill | 27.1 | Balcony ¦ Cladding ¦ Rigid tiles ¦ Concrete (600 x 600 x 40 mm) ¦ On tile carriers (50 mm) | concrete tiles (60x60x4 cm) | Process | Insecticide, woodworm treatment [RER]¦ production | kg | 0.057778 | B1-4: Use stage (embodied) | B2.1 | 0.066894 | 3.5591e-05 | 3.1951e-05
FR06(CS3) tim frame + hemcr fill | 27.1 | Balcony ¦ Cladding ¦ Rigid tiles ¦ Concrete (600 x 600 x 40 mm) ¦ On tile carriers (50 mm) | concrete tiles (60x60x4 cm) | Process | Tap water {RER}¦ market group for ¦ Alloc Rec, U | kg | 0.33333 | B1-4: Use stage (embodied) | B2.1 | 0.000126 | 7.8667e-08 | 7.0333e-08
FR06(CS3) tim frame + hemcr fill | 27.1 | Balcony ¦ Cladding ¦ Rigid tiles ¦ Concrete (600 x 600 x 40 mm) ¦ On tile carriers (50 mm) | concrete tiles (60x60x4 cm) | Process | All purpose cleaner [RER]¦ production | kg | 0.003 | B1-4: Use stage (embodied) | B2.1 | 0.00815 | 6.276e-06 | 1.1466e-05
FR06(CS3) tim frame + hemcr fill | 27.1 | Balcony ¦ Cladding ¦ Rigid tiles ¦ Concrete (600 x 600 x 40 mm) ¦ On tile carriers (50 mm) | concrete tiles (60x60x4 cm) | Process | Tap water {RER}¦ market group for ¦ Alloc Rec, U | kg | 2 | B1-4: Use stage (embodied) | B2.1 | 0.000756 | 4.72e-07 | 4.22e-07
FR06(CS3) tim frame + hemcr fill | 27.1 | Balcony ¦ Cladding ¦ Rigid tiles ¦ Concrete (600 x 600 x 40 mm) ¦ On tile carriers (50 mm) | concrete tiles (60x60x4 cm) | Process | All purpose cleaner [RER]¦ production | kg | 0.04 | B1-4: Use stage (embodied) | B2.1 | 0.10867 | 8.368e-05 | 0.00015288
FR06(CS3) tim frame + hemcr fill | 27.1 | Balcony ¦ Cladding ¦ Rigid tiles ¦ Concrete (600 x 600 x 40 mm) ¦ On tile carriers (50 mm) | concrete tiles (60x60x4 cm) | Process | Insecticide, woodworm treatment [RER]¦ production | kg | 0.0192 | B1-4: Use stage (embodied) | B2.1 | 0.022229 | 1.1827e-05 | 1.0618e-05
FR06(CS3) tim frame + hemcr fill | 27.1 | Balcony ¦ Cladding ¦ Rigid tiles ¦ Concrete (600 x 600 x 40 mm) ¦ On tile carriers (50 mm) | concrete tiles (60x60x4 cm) | Process | Insecticide, woodworm treatment [RER]¦ production | kg | 0.11076 | B1-4: Use stage (embodied) | B2.1 | 0.12824 | 6.8228e-05 | 6.125e-05
FR06(CS3) tim frame + hemcr fill | 27.1 | Balcony ¦ Cladding ¦ Rigid tiles ¦ Concrete (600 x 600 x 40 mm) ¦ On tile carriers (50 mm) | concrete tiles (60x60x4 cm) | Process | Insecticide, woodworm treatment [RER]¦ production | kg | 0.0426 | B1-4: Use stage (embodied) | B2.1 | 0.049321 | 2.6242e-05 | 2.3558e-05
FR06(CS3) tim frame + hemcr fill | 27.1 | Balcony ¦ Cladding ¦ Rigid tiles ¦ Concrete (600 x 600 x 40 mm) ¦ On tile carriers (50 mm) | concrete tiles (60x60x4 cm) | Process | Insecticide, woodworm treatment [RER]¦ production | kg | 0.037736 | B1-4: Use stage (embodied) | B2.1 | 0.04369 | 2.3245e-05 | 2.0868e-05
FR06(CS3) tim frame + hemcr fill | 27.1 | Balcony ¦ Cladding ¦ Rigid tiles ¦ Concrete (600 x 600 x 40 mm) ¦ On tile carriers (50 mm) | concrete tiles (60x60x4 cm) | Process | Insecticide, woodworm treatment [RER]¦ production | kg | 0.06 | B1-4: Use stage (embodied) | B2.1 | 0.069467 | 3.696e-05 | 3.318e-05
FR06(CS3) tim frame + hemcr fill | 27.1 | Balcony ¦ Cladding ¦ Rigid tiles ¦ Concrete (600 x 600 x 40 mm) ¦ On tile carriers (50 mm) | concrete tiles (60x60x4 cm) | Process | Insecticide, woodworm treatment [RER]¦ production | kg | 0.057778 | B1-4: Use stage (embodied) | B2.1 | 0.066894 | 3.5591e-05 | 3.1951e-05
FR06(CS3) tim frame + hemcr fill | 27.1 | Balcony ¦ Cladding ¦ Rigid tiles ¦ Concrete (600 x 600 x 40 mm) ¦ On tile carriers (50 mm) | concrete tiles (60x60x4 cm) | Process | Tap water {RER}¦ market group for ¦ Alloc Rec, U | kg | 0.33333 | B1-4: Use stage (embodied) | B2.1 | 0.000126 | 7.8667e-08 | 7.0333e-08
FR06(CS3) tim frame + hemcr fill | 27.1 | Balcony ¦ Cladding ¦ Rigid tiles ¦ Concrete (600 x 600 x 40 mm) ¦ On tile carriers (50 mm) | concrete tiles (60x60x4 cm) | Process | All purpose cleaner [RER]¦ production | kg | 0.003 | B1-4: Use stage (embodied) | B2.1 | 0.00815 | 6.276e-06 | 1.1466e-05
FR06(CS3) tim frame + hemcr fill | 27.1 | Balcony ¦ Cladding ¦ Rigid tiles ¦ Concrete (600 x 600 x 40 mm) ¦ On tile carriers (50 mm) | concrete tiles (60x60x4 cm) | Process | Tap water {RER}¦ market group for ¦ Alloc Rec, U | kg | 2 | B1-4: Use stage (embodied) | B2.1 | 0.000756 | 4.72e-07 | 4.22e-07
FR06(CS3) tim frame + hemcr fill | 27.1 | Balcony ¦ Cladding ¦ Rigid tiles ¦ Concrete (600 x 600 x 40 mm) ¦ On tile carriers (50 mm) | concrete tiles (60x60x4 cm) | Process | All purpose cleaner [RER]¦ production | kg | 0.04 | B1-4: Use stage (embodied) | B2.1 | 0.10867 | 8.368e-05 | 0.00015288
FR06(CS3) tim frame + hemcr fill | 27.1 | Balcony ¦ Cladding ¦ Rigid tiles ¦ Concrete (600 x 600 x 40 mm) ¦ On tile carriers (50 mm) | concrete tiles (60x60x4 cm) | Process | Insecticide, woodworm treatment [RER]¦ production | kg | 0.0192 | B1-4: Use stage (embodied) | B2.1 | 0.022229 | 1.1827e-05 | 1.0618e-05
FR06(CS3) tim frame + hemcr fill | 27.1 | Balcony ¦ Cladding ¦ Rigid tiles ¦ Concrete (600 x 600 x 40 mm) ¦ On tile carriers (50 mm) | concrete tiles (60x60x4 cm) | Process | Insecticide, woodworm treatment [RER]¦ production | kg | 0.11076 | B1-4: Use stage (embodied) | B2.1 | 0.12824 | 6.8228e-05 | 6.125e-05
FR06(CS3) tim frame + hemcr fill | 27.1 | Balcony ¦ Cladding ¦ Rigid tiles ¦ Concrete (600 x 600 x 40 mm) ¦ On tile carriers (50 mm) | concrete tiles (60x60x4 cm) | Process | Insecticide, woodworm treatment [RER]¦ production | kg | 0.0426 | B1-4: Use stage (embodied) | B2.1 | 0.049321 | 2.6242e-05 | 2.3558e-05
FR06(CS3) tim frame + hemcr fill | 27.1 | Balcony ¦ Cladding ¦ Rigid tiles ¦ Concrete (600 x 600 x 40 mm) ¦ On tile carriers (50 mm) | concrete tiles (60x60x4 cm) | Process | Insecticide, woodworm treatment [RER]¦ production | kg | 0.037736 | B1-4: Use stage (embodied) | B2.1 | 0.04369 | 2.3245e-05 | 2.0868e-05
FR06(CS3) tim frame + hemcr fill | 27.1 | Balcony ¦ Cladding ¦ Rigid tiles ¦ Concrete (600 x 600 x 40 mm) ¦ On tile carriers (50 mm) | concrete tiles (60x60x4 cm) | Process | Insecticide, woodworm treatment [RER]¦ production | kg | 0.06 | B1-4: Use stage (embodied) | B2.1 | 0.069467 | 3.696e-05 | 3.318e-05
FR06(CS3) tim frame + hemcr fill | 27.1 | Balcony ¦ Cladding ¦ Rigid tiles ¦ Concrete (600 x 600 x 40 mm) ¦ On tile carriers (50 mm) | concrete tiles (60x60x4 cm) | Process | Insecticide, woodworm treatment [RER]¦ production | kg | 0.057778 | B1-4: Use stage (embodied) | B2.1 | 0.066894 | 3.5591e-05 | 3.1951e-05
FR06(CS3) tim frame + hemcr fill | 27.1 | Balcony ¦ Cladding ¦ Rigid tiles ¦ Concrete (600 x 600 x 40 mm) ¦ On tile carriers (50 mm) | concrete tiles (60x60x4 cm) | Process | Tap water {RER}¦ market group for ¦ Alloc Rec, U | kg | 0.33333 | B1-4: Use stage (embodied) | B2.1 | 0.000126 | 7.8667e-08 | 7.0333e-08
FR06(CS3) tim frame + hemcr fill | 27.1 | Balcony ¦ Cladding ¦ Rigid tiles ¦ Concrete (600 x 600 x 40 mm) ¦ On tile carriers (50 mm) | concrete tiles (60x60x4 cm) | Process | All purpose cleaner [RER]¦ production | kg | 0.003 | B1-4: Use stage (embodied) | B2.1 | 0.00815 | 6.276e-06 | 1.1466e-05
FR06(CS3) tim frame + hemcr fill | 27.1 | Balcony ¦ Cladding ¦ Rigid tiles ¦ Concrete (600 x 600 x 40 mm) ¦ On tile carriers (50 mm) | concrete tiles (60x60x4 cm) | Process | Tap water {RER}¦ market group for ¦ Alloc Rec, U | kg | 2 | B1-4: Use stage (embodied) | B2.1 | 0.000756 | 4.72e-07 | 4.22e-07
FR06(CS3) tim frame + hemcr fill | 27.1 | Balcony ¦ Cladding ¦ Rigid tiles ¦ Concrete (600 x 600 x 40 mm) ¦ On tile carriers (50 mm) | concrete tiles (60x60x4 cm) | Process | All purpose cleaner [RER]¦ production | kg | 0.04 | B1-4: Use stage (embodied) | B2.1 | 0.10867 | 8.368e-05 | 0.00015288
FR06(CS3) tim frame + hemcr fill | 27.1 | Balcony ¦ Cladding ¦ Rigid tiles ¦ Concrete (600 x 600 x 40 mm) ¦ On tile carriers (50 mm) | concrete tiles (60x60x4 cm) | Process | Insecticide, woodworm treatment [RER]¦ production | kg | 0.0192 | B1-4: Use stage (embodied) | B2.1 | 0.022229 | 1.1827e-05 | 1.0618e-05
FR06(CS3) tim frame + hemcr fill | 27.1 | Balcony ¦ Cladding ¦ Rigid tiles ¦ Concrete (600 x 600 x 40 mm) ¦ On tile carriers (50 mm) | concrete tiles (60x60x4 cm) | Process | Insecticide, woodworm treatment [RER]¦ production | kg | 0.11076 | B1-4: Use stage (embodied) | B2.1 | 0.12824 | 6.8228e-05 | 6.125e-05
FR06(CS3) tim frame + hemcr fill | 27.1 | Balcony ¦ Cladding ¦ Rigid tiles ¦ Concrete (600 x 600 x 40 mm) ¦ On tile carriers (50 mm) | concrete tiles (60x60x4 cm) | Process | Insecticide, woodworm treatment [RER]¦ production | kg | 0.0426 | B1-4: Use stage (embodied) | B2.1 | 0.049321 | 2.6242e-05 | 2.3558e-05
FR06(CS3) tim frame + hemcr fill | 27.1 | Balcony ¦ Cladding ¦ Rigid tiles ¦ Concrete (600 x 600 x 40 mm) ¦ On tile carriers (50 mm) | concrete tiles (60x60x4 cm) | Process | Insecticide, woodworm treatment [RER]¦ production | kg | 0.037736 | B1-4: Use stage (embodied) | B2.1 | 0.04369 | 2.3245e-05 | 2.0868e-05
FR06(CS3) tim frame + hemcr fill | 27.1 | Balcony ¦ Cladding ¦ Rigid tiles ¦ Concrete (600 x 600 x 40 mm) ¦ On tile carriers (50 mm) | concrete tiles (60x60x4 cm) | Process | Insecticide, woodworm treatment [RER]¦ production | kg | 0.06 | B1-4: Use stage (embodied) | B2.1 | 0.069467 | 3.696e-05 | 3.318e-05
FR06(CS3) tim frame + hemcr fill | 27.1 | Balcony ¦ Cladding ¦ Rigid tiles ¦ Concrete (600 x 600 x 40 mm) ¦ On tile carriers (50 mm) | concrete tiles (60x60x4 cm) | Process | Insecticide, woodworm treatment [RER]¦ production | kg | 0.057778 | B1-4: Use stage (embodied) | B2.1 | 0.066894 | 3.5591e-05 | 3.1951e-05
FR06(CS3) tim frame + hemcr fill | 27.1 | Balcony ¦ Cladding ¦ Rigid tiles ¦ Concrete (600 x 600 x 40 mm) ¦ On tile carriers (50 mm) | concrete tiles (60x60x4 cm) | Process | Tap water {RER}¦ market group for ¦ Alloc Rec, U | kg | 0.33333 | B1-4: Use stage (embodied) | B2.1 | 0.000126 | 7.8667e-08 | 7.0333e-08
FR06(CS3) tim frame + hemcr fill | 27.1 | Balcony ¦ Cladding ¦ Rigid tiles ¦ Concrete (600 x 600 x 40 mm) ¦ On tile carriers (50 mm) | concrete tiles (60x60x4 cm) | Process | All purpose cleaner [RER]¦ production | kg | 0.003 | B1-4: Use stage (embodied) | B2.1 | 0.00815 | 6.276e-06 | 1.1466e-05
FR06(CS3) tim frame + hemcr fill | 27.1 | Balcony ¦ Cladding ¦ Rigid tiles ¦ Concrete (600 x 600 x 40 mm) ¦ On tile carriers (50 mm) | concrete tiles (60x60x4 cm) | Process | Tap water {RER}¦ market group for ¦ Alloc Rec, U | kg | 2 | B1-4: Use stage (embodied) | B2.1 | 0.000756 | 4.72e-07 | 4.22e-07
FR06(CS3) tim frame + hemcr fill | 27.1 | Balcony ¦ Cladding ¦ Rigid tiles ¦ Concrete (600 x 600 x 40 mm) ¦ On tile carriers (50 mm) | concrete tiles (60x60x4 cm) | Process | All purpose cleaner [RER]¦ production | kg | 0.04 | B1-4: Use stage (embodied) | B2.1 | 0.10867 | 8.368e-05 | 0.00015288
FR06(CS3) tim frame + hemcr fill | 27.1 | Balcony ¦ Cladding ¦ Rigid tiles ¦ Concrete (600 x 600 x 40 mm) ¦ On tile carriers (50 mm) | concrete tiles (60x60x4 cm) | Process | Insecticide, woodworm treatment [RER]¦ production | kg | 0.0192 | B1-4: Use stage (embodied) | B2.1 | 0.022229 | 1.1827e-05 | 1.0618e-05
FR06(CS3) tim frame + hemcr fill | 27.1 | Balcony ¦ Cladding ¦ Rigid tiles ¦ Concrete (600 x 600 x 40 mm) ¦ On tile carriers (50 mm) | concrete tiles (60x60x4 cm) | Process | Insecticide, woodworm treatment [RER]¦ production | kg | 0.11076 | B1-4: Use stage (embodied) | B2.1 | 0.12824 | 6.8228e-05 | 6.125e-05
FR06(CS3) tim frame + hemcr fill | 27.1 | Balcony ¦ Cladding ¦ Rigid tiles ¦ Concrete (600 x 600 x 40 mm) ¦ On tile carriers (50 mm) | concrete tiles (60x60x4 cm) | Process | Insecticide, woodworm treatment [RER]¦ production | kg | 0.0426 | B1-4: Use stage (embodied) | B2.1 | 0.049321 | 2.6242e-05 | 2.3558e-05
FR06(CS3) tim frame + hemcr fill | 27.1 | Balcony ¦ Cladding ¦ Rigid tiles ¦ Concrete (600 x 600 x 40 mm) ¦ On tile carriers (50 mm) | concrete tiles (60x60x4 cm) | Process | Insecticide, woodworm treatment [RER]¦ production | kg | 0.037736 | B1-4: Use stage (embodied) | B2.1 | 0.04369 | 2.3245e-05 | 2.0868e-05
FR06(CS3) tim frame + hemcr fill | 27.1 | Balcony ¦ Cladding ¦ Rigid tiles ¦ Concrete (600 x 600 x 40 mm) ¦ On tile carriers (50 mm) | concrete tiles (60x60x4 cm) | Process | Insecticide, woodworm treatment [RER]¦ production | kg | 0.06 | B1-4: Use stage (embodied) | B2.1 | 0.069467 | 3.696e-05 | 3.318e-05
FR06(CS3) tim frame + hemcr fill | 27.1 | Balcony ¦ Cladding ¦ Rigid tiles ¦ Concrete (600 x 600 x 40 mm) ¦ On tile carriers (50 mm) | concrete tiles (60x60x4 cm) | Process | Insecticide, woodworm treatment [RER]¦ production | kg | 0.057778 | B1-4: Use stage (embodied) | B2.1 | 0.066894 | 3.5591e-05 | 3.1951e-05
FR06(CS3) tim frame + hemcr fill | 27.1 | Balcony ¦ Cladding ¦ Rigid tiles ¦ Concrete (600 x 600 x 40 mm) ¦ On tile carriers (50 mm) | concrete tiles (60x60x4 cm) | Process | Tap water {RER}¦ market group for ¦ Alloc Rec, U | kg | 0.33333 | B1-4: Use stage (embodied) | B2.1 | 0.000126 | 7.8667e-08 | 7.0333e-08
FR06(CS3) tim frame + hemcr fill | 27.1 | Balcony ¦ Cladding ¦ Rigid tiles ¦ Concrete (600 x 600 x 40 mm) ¦ On tile carriers (50 mm) | concrete tiles (60x60x4 cm) | Process | All purpose cleaner [RER]¦ production | kg | 0.003 | B1-4: Use stage (embodied) | B2.1 | 0.00815 | 6.276e-06 | 1.1466e-05
FR06(CS3) tim frame + hemcr fill | 27.1 | Balcony ¦ Cladding ¦ Rigid tiles ¦ Concrete (600 x 600 x 40 mm) ¦ On tile carriers (50 mm) | concrete tiles (60x60x4 cm) | Process | Tap water {RER}¦ market group for ¦ Alloc Rec, U | kg | 2 | B1-4: Use stage (embodied) | B2.1 | 0.000756 | 4.72e-07 | 4.22e-07
FR06(CS3) tim frame + hemcr fill | 27.1 | Balcony ¦ Cladding ¦ Rigid tiles ¦ Concrete (600 x 600 x 40 mm) ¦ On tile carriers (50 mm) | concrete tiles (60x60x4 cm) | Process | All purpose cleaner [RER]¦ production | kg | 0.04 | B1-4: Use stage (embodied) | B2.1 | 0.10867 | 8.368e-05 | 0.00015288
FR06(CS3) tim frame + hemcr fill | 27.1 | Balcony ¦ Cladding ¦ Rigid tiles ¦ Concrete (600 x 600 x 40 mm) ¦ On tile carriers (50 mm) | concrete tiles (60x60x4 cm) | Process | Insecticide, woodworm treatment [RER]¦ production | kg | 0.0192 | B1-4: Use stage (embodied) | B2.1 | 0.022229 | 1.1827e-05 | 1.0618e-05
FR06(CS3) tim frame + hemcr fill | 27.1 | Balcony ¦ Cladding ¦ Rigid tiles ¦ Concrete (600 x 600 x 40 mm) ¦ On tile carriers (50 mm) | concrete tiles (60x60x4 cm) | Process | Insecticide, woodworm treatment [RER]¦ production | kg | 0.11076 | B1-4: Use stage (embodied) | B2.1 | 0.12824 | 6.8228e-05 | 6.125e-05
FR06(CS3) tim frame + hemcr fill | 27.1 | Balcony ¦ Cladding ¦ Rigid tiles ¦ Concrete (600 x 600 x 40 mm) ¦ On tile carriers (50 mm) | concrete tiles (60x60x4 cm) | Process | Insecticide, woodworm treatment [RER]¦ production | kg | 0.0426 | B1-4: Use stage (embodied) | B2.1 | 0.049321 | 2.6242e-05 | 2.3558e-05
FR06(CS3) tim frame + hemcr fill | 27.1 | Balcony ¦ Cladding ¦ Rigid tiles ¦ Concrete (600 x 600 x 40 mm) ¦ On tile carriers (50 mm) | concrete tiles (60x60x4 cm) | Process | Insecticide, woodworm treatment [RER]¦ production | kg | 0.037736 | B1-4: Use stage (embodied) | B2.1 | 0.04369 | 2.3245e-05 | 2.0868e-05
FR06(CS3) tim frame + hemcr fill | 27.1 | Balcony ¦ Cladding ¦ Rigid tiles ¦ Concrete (600 x 600 x 40 mm) ¦ On tile carriers (50 mm) | concrete tiles (60x60x4 cm) | Process | Insecticide, woodworm treatment [RER]¦ production | kg | 0.06 | B1-4: Use stage (embodied) | B2.1 | 0.069467 | 3.696e-05 | 3.318e-05
FR06(CS3) tim frame + hemcr fill | 27.1 | Balcony ¦ Cladding ¦ Rigid tiles ¦ Concrete (600 x 600 x 40 mm) ¦ On tile carriers (50 mm) | concrete tiles (60x60x4 cm) | Process | Insecticide, woodworm treatment [RER]¦ production | kg | 0.057778 | B1-4: Use stage (embodied) | B2.1 | 0.066894 | 3.5591e-05 | 3.1951e-05
FR06(CS3) tim frame + hemcr fill | 27.1 | Balcony ¦ Cladding ¦ Rigid tiles ¦ Concrete (600 x 600 x 40 mm) ¦ On tile carriers (50 mm) | concrete tiles (60x60x4 cm) | Process | Tap water {RER}¦ market group for ¦ Alloc Rec, U | kg | 0.33333 | B1-4: Use stage (embodied) | B2.1 | 0.000126 | 7.8667e-08 | 7.0333e-08
FR06(CS3) tim frame + hemcr fill | 27.1 | Balcony ¦ Cladding ¦ Rigid tiles ¦ Concrete (600 x 600 x 40 mm) ¦ On tile carriers (50 mm) | concrete tiles (60x60x4 cm) | Process | All purpose cleaner [RER]¦ production | kg | 0.003 | B1-4: Use stage (embodied) | B2.1 | 0.00815 | 6.276e-06 | 1.1466e-05
FR06(CS3) tim frame + hemcr fill | 27.1 | Balcony ¦ Cladding ¦ Rigid tiles ¦ Concrete (600 x 600 x 40 mm) ¦ On tile carriers (50 mm) | concrete tiles (60x60x4 cm) | Process | Tap water {RER}¦ market group for ¦ Alloc Rec, U | kg | 2 | B1-4: Use stage (embodied) | B2.1 | 0.000756 | 4.72e-07 | 4.22e-07
FR06(CS3) tim frame + hemcr fill | 27.1 | Balcony ¦ Cladding ¦ Rigid tiles ¦ Concrete (600 x 600 x 40 mm) ¦ On tile carriers (50 mm) | concrete tiles (60x60x4 cm) | Process | All purpose cleaner [RER]¦ production | kg | 0.04 | B1-4: Use stage (embodied) | B2.1 | 0.10867 | 8.368e-05 | 0.00015288
FR06(CS3) tim frame + hemcr fill | 27.1 | Balcony ¦ Cladding ¦ Rigid tiles ¦ Concrete (600 x 600 x 40 mm) ¦ On tile carriers (50 mm) | concrete tiles (60x60x4 cm) | Process | Insecticide, woodworm treatment [RER]¦ production | kg | 0.0192 | B1-4: Use stage (embodied) | B2.1 | 0.022229 | 1.1827e-05 | 1.0618e-05
FR06(CS3) tim frame + hemcr fill | 27.1 | Balcony ¦ Cladding ¦ Rigid tiles ¦ Concrete (600 x 600 x 40 mm) ¦ On tile carriers (50 mm) | concrete tiles (60x60x4 cm) | Process | Insecticide, woodworm treatment [RER]¦ production | kg | 0.11076 | B1-4: Use stage (embodied) | B2.1 | 0.12824 | 6.8228e-05 | 6.125e-05
FR06(CS3) tim frame + hemcr fill | 27.1 | Balcony ¦ Cladding ¦ Rigid tiles ¦ Concrete (600 x 600 x 40 mm) ¦ On tile carriers (50 mm) | concrete tiles (60x60x4 cm) | Process | Insecticide, woodworm treatment [RER]¦ production | kg | 0.0426 | B1-4: Use stage (embodied) | B2.1 | 0.049321 | 2.6242e-05 | 2.3558e-05
FR06(CS3) tim frame + hemcr fill | 27.1 | Balcony ¦ Cladding ¦ Rigid tiles ¦ Concrete (600 x 600 x 40 mm) ¦ On tile carriers (50 mm) | concrete tiles (60x60x4 cm) | Process | Insecticide, woodworm treatment [RER]¦ production | kg | 0.037736 | B1-4: Use stage (embodied) | B2.1 | 0.04369 | 2.3245e-05 | 2.0868e-05
FR06(CS3) tim frame + hemcr fill | 27.1 | Balcony ¦ Cladding ¦ Rigid tiles ¦ Concrete (600 x 600 x 40 mm) ¦ On tile carriers (50 mm) | concrete tiles (60x60x4 cm) | Process | Insecticide, woodworm treatment [RER]¦ production | kg | 0.06 | B1-4: Use stage (embodied) | B2.1 | 0.069467 | 3.696e-05 | 3.318e-05
FR06(CS3) tim frame + hemcr fill | 27.1 | Balcony ¦ Cladding ¦ Rigid tiles ¦ Concrete (600 x 600 x 40 mm) ¦ On tile carriers (50 mm) | concrete tiles (60x60x4 cm) | Process | Insecticide, woodworm treatment [RER]¦ production | kg | 0.057778 | B1-4: Use stage (embodied) | B2.1 | 0.066894 | 3.5591e-05 | 3.1951e-05
FR06(CS3) tim frame + hemcr fill | 27.1 | Balcony ¦ Cladding ¦ Rigid tiles ¦ Concrete (600 x 600 x 40 mm) ¦ On tile carriers (50 mm) | concrete tiles (60x60x4 cm) | Process | Tap water {RER}¦ market group for ¦ Alloc Rec, U | kg | 0.33333 | B1-4: Use stage (embodied) | B2.1 | 0.000126 | 7.8667e-08 | 7.0333e-08
FR06(CS3) tim frame + hemcr fill | 27.1 | Balcony ¦ Cladding ¦ Rigid tiles ¦ Concrete (600 x 600 x 40 mm) ¦ On tile carriers (50 mm) | concrete tiles (60x60x4 cm) | Process | All purpose cleaner [RER]¦ production | kg | 0.003 | B1-4: Use stage (embodied) | B2.1 | 0.00815 | 6.276e-06 | 1.1466e-05
FR06(CS3) tim frame + hemcr fill | 27.1 | Balcony ¦ Cladding ¦ Rigid tiles ¦ Concrete (600 x 600 x 40 mm) ¦ On tile carriers (50 mm) | concrete tiles (60x60x4 cm) | Process | Tap water {RER}¦ market group for ¦ Alloc Rec, U | kg | 2 | B1-4: Use stage (embodied) | B2.1 | 0.000756 | 4.72e-07 | 4.22e-07
FR06(CS3) tim frame + hemcr fill | 27.1 | Balcony ¦ Cladding ¦ Rigid tiles ¦ Concrete (600 x 600 x 40 mm) ¦ On tile carriers (50 mm) | concrete tiles (60x60x4 cm) | Process | All purpose cleaner [RER]¦ production | kg | 0.04 | B1-4: Use stage (embodied) | B2.1 | 0.10867 | 8.368e-05 | 0.00015288
FR06(CS3) tim frame + hemcr fill | 27.1 | Balcony ¦ Cladding ¦ Rigid tiles ¦ Concrete (600 x 600 x 40 mm) ¦ On tile carriers (50 mm) | concrete tiles (60x60x4 cm) | Process | Insecticide, woodworm treatment [RER]¦ production | kg | 0.0192 | B1-4: Use stage (embodied) | B2.1 | 0.022229 | 1.1827e-05 | 1.0618e-05
FR06(CS3) tim frame + hemcr fill | 27.1 | Balcony ¦ Cladding ¦ Rigid tiles ¦ Concrete (600 x 600 x 40 mm) ¦ On tile carriers (50 mm) | concrete tiles (60x60x4 cm) | Process | Insecticide, woodworm treatment [RER]¦ production | kg | 0.11076 | B1-4: Use stage (embodied) | B2.1 | 0.12824 | 6.8228e-05 | 6.125e-05
FR06(CS3) tim frame + hemcr fill | 27.1 | Balcony ¦ Cladding ¦ Rigid tiles ¦ Concrete (600 x 600 x 40 mm) ¦ On tile carriers (50 mm) | concrete tiles (60x60x4 cm) | Process | Insecticide, woodworm treatment [RER]¦ production | kg | 0.0426 | B1-4: Use stage (embodied) | B2.1 | 0.049321 | 2.6242e-05 | 2.3558e-05
FR06(CS3) tim frame + hemcr fill | 27.1 | Balcony ¦ Cladding ¦ Rigid tiles ¦ Concrete (600 x 600 x 40 mm) ¦ On tile carriers (50 mm) | concrete tiles (60x60x4 cm) | Process | Insecticide, woodworm treatment [RER]¦ production | kg | 0.037736 | B1-4: Use stage (embodied) | B2.1 | 0.04369 | 2.3245e-05 | 2.0868e-05
FR06(CS3) tim frame + hemcr fill | 27.1 | Balcony ¦ Cladding ¦ Rigid tiles ¦ Concrete (600 x 600 x 40 mm) ¦ On tile carriers (50 mm) | concrete tiles (60x60x4 cm) | Process | Insecticide, woodworm treatment [RER]¦ production | kg | 0.06 | B1-4: Use stage (embodied) | B2.1 | 0.069467 | 3.696e-05 | 3.318e-05
FR06(CS3) tim frame + hemcr fill | 27.1 | Balcony ¦ Cladding ¦ Rigid tiles ¦ Concrete (600 x 600 x 40 mm) ¦ On tile carriers (50 mm) | concrete tiles (60x60x4 cm) | Process | Insecticide, woodworm treatment [RER]¦ production | kg | 0.057778 | B1-4: Use stage (embodied) | B2.1 | 0.066894 | 3.5591e-05 | 3.1951e-05
FR06(CS3) tim frame + hemcr fill | 27.1 | Balcony ¦ Cladding ¦ Rigid tiles ¦ Concrete (600 x 600 x 40 mm) ¦ On tile carriers (50 mm) | concrete tiles (60x60x4 cm) | Process | Tap water {RER}¦ market group for ¦ Alloc Rec, U | kg | 0.33333 | B1-4: Use stage (embodied) | B2.1 | 0.000126 | 7.8667e-08 | 7.0333e-08
FR06(CS3) tim frame + hemcr fill | 27.1 | Balcony ¦ Cladding ¦ Rigid tiles ¦ Concrete (600 x 600 x 40 mm) ¦ On tile carriers (50 mm) | concrete tiles (60x60x4 cm) | Process | All purpose cleaner [RER]¦ production | kg | 0.003 | B1-4: Use stage (embodied) | B2.1 | 0.00815 | 6.276e-06 | 1.1466e-05
FR06(CS3) tim frame + hemcr fill | 27.1 | Balcony ¦ Cladding ¦ Rigid tiles ¦ Concrete (600 x 600 x 40 mm) ¦ On tile carriers (50 mm) | concrete tiles (60x60x4 cm) | Process | Tap water {RER}¦ market group for ¦ Alloc Rec, U | kg | 2 | B1-4: Use stage (embodied) | B2.1 | 0.000756 | 4.72e-07 | 4.22e-07
FR06(CS3) tim frame + hemcr fill | 27.1 | Balcony ¦ Cladding ¦ Rigid tiles ¦ Concrete (600 x 600 x 40 mm) ¦ On tile carriers (50 mm) | concrete tiles (60x60x4 cm) | Process | All purpose cleaner [RER]¦ production | kg | 0.04 | B1-4: Use stage (embodied) | B2.1 | 0.10867 | 8.368e-05 | 0.00015288
FR06(CS3) tim frame + hemcr fill | 27.1 | Balcony ¦ Cladding ¦ Rigid tiles ¦ Concrete (600 x 600 x 40 mm) ¦ On tile carriers (50 mm) | concrete tiles (60x60x4 cm) | Process | Insecticide, woodworm treatment [RER]¦ production | kg | 0.0192 | B1-4: Use stage (embodied) | B2.1 | 0.022229 | 1.1827e-05 | 1.0618e-05
FR06(CS3) tim frame + hemcr fill | 27.1 | Balcony ¦ Cladding ¦ Rigid tiles ¦ Concrete (600 x 600 x 40 mm) ¦ On tile carriers (50 mm) | concrete tiles (60x60x4 cm) | Process | Insecticide, woodworm treatment [RER]¦ production | kg | 0.11076 | B1-4: Use stage (embodied) | B2.1 | 0.12824 | 6.8228e-05 | 6.125e-05
FR06(CS3) tim frame + hemcr fill | 27.1 | Balcony ¦ Cladding ¦ Rigid tiles ¦ Concrete (600 x 600 x 40 mm) ¦ On tile carriers (50 mm) | concrete tiles (60x60x4 cm) | Process | Insecticide, woodworm treatment [RER]¦ production | kg | 0.0426 | B1-4: Use stage (embodied) | B2.1 | 0.049321 | 2.6242e-05 | 2.3558e-05
FR06(CS3) tim frame + hemcr fill | 27.1 | Balcony ¦ Cladding ¦ Rigid tiles ¦ Concrete (600 x 600 x 40 mm) ¦ On tile carriers (50 mm) | concrete tiles (60x60x4 cm) | Process | Insecticide, woodworm treatment [RER]¦ production | kg | 0.037736 | B1-4: Use stage (embodied) | B2.1 | 0.04369 | 2.3245e-05 | 2.0868e-05
FR06(CS3) tim frame + hemcr fill | 27.1 | Balcony ¦ Cladding ¦ Rigid tiles ¦ Concrete (600 x 600 x 40 mm) ¦ On tile carriers (50 mm) | concrete tiles (60x60x4 cm) | Process | Insecticide, woodworm treatment [RER]¦ production | kg | 0.06 | B1-4: Use stage (embodied) | B2.1 | 0.069467 | 3.696e-05 | 3.318e-05
FR06(CS3) tim frame + hemcr fill | 27.1 | Balcony ¦ Cladding ¦ Rigid tiles ¦ Concrete (600 x 600 x 40 mm) ¦ On tile carriers (50 mm) | concrete tiles (60x60x4 cm) | Process | Insecticide, woodworm treatment [RER]¦ production | kg | 0.057778 | B1-4: Use stage (embodied) | B2.1 | 0.066894 | 3.5591e-05 | 3.1951e-05
FR06(CS3) tim frame + hemcr fill | 27.1 | Balcony ¦ Cladding ¦ Rigid tiles ¦ Concrete (600 x 600 x 40 mm) ¦ On tile carriers (50 mm) | concrete tiles (60x60x4 cm) | Process | Tap water {RER}¦ market group for ¦ Alloc Rec, U | kg | 0.33333 | B1-4: Use stage (embodied) | B2.1 | 0.000126 | 7.8667e-08 | 7.0333e-08
FR06(CS3) tim frame + hemcr fill | 27.1 | Balcony ¦ Cladding ¦ Rigid tiles ¦ Concrete (600 x 600 x 40 mm) ¦ On tile carriers (50 mm) | concrete tiles (60x60x4 cm) | Process | All purpose cleaner [RER]¦ production | kg | 0.003 | B1-4: Use stage (embodied) | B2.1 | 0.00815 | 6.276e-06 | 1.1466e-05
FR06(CS3) tim frame + hemcr fill | 27.1 | Balcony ¦ Cladding ¦ Rigid tiles ¦ Concrete (600 x 600 x 40 mm) ¦ On tile carriers (50 mm) | concrete tiles (60x60x4 cm) | Process | Tap water {RER}¦ market group for ¦ Alloc Rec, U | kg | 2 | B1-4: Use stage (embodied) | B2.1 | 0.000756 | 4.72e-07 | 4.22e-07
FR06(CS3) tim frame + hemcr fill | 27.1 | Balcony ¦ Cladding ¦ Rigid tiles ¦ Concrete (600 x 600 x 40 mm) ¦ On tile carriers (50 mm) | concrete tiles (60x60x4 cm) | Process | All purpose cleaner [RER]¦ production | kg | 0.04 | B1-4: Use stage (embodied) | B2.1 | 0.10867 | 8.368e-05 | 0.00015288
FR06(CS3) tim frame + hemcr fill | 27.1 | Balcony ¦ Cladding ¦ Rigid tiles ¦ Concrete (600 x 600 x 40 mm) ¦ On tile carriers (50 mm) | concrete tiles (60x60x4 cm) | Process | Insecticide, woodworm treatment [RER]¦ production | kg | 0.0192 | B1-4: Use stage (embodied) | B2.1 | 0.022229 | 1.1827e-05 | 1.0618e-05
FR06(CS3) tim frame + hemcr fill | 27.1 | Balcony ¦ Cladding ¦ Rigid tiles ¦ Concrete (600 x 600 x 40 mm) ¦ On tile carriers (50 mm) | concrete tiles (60x60x4 cm) | Process | Insecticide, woodworm treatment [RER]¦ production | kg | 0.11076 | B1-4: Use stage (embodied) | B2.1 | 0.12824 | 6.8228e-05 | 6.125e-05
FR06(CS3) tim frame + hemcr fill | 27.1 | Balcony ¦ Cladding ¦ Rigid tiles ¦ Concrete (600 x 600 x 40 mm) ¦ On tile carriers (50 mm) | concrete tiles (60x60x4 cm) | Process | Insecticide, woodworm treatment [RER]¦ production | kg | 0.0426 | B1-4: Use stage (embodied) | B2.1 | 0.049321 | 2.6242e-05 | 2.3558e-05
FR06(CS3) tim frame + hemcr fill | 27.1 | Balcony ¦ Cladding ¦ Rigid tiles ¦ Concrete (600 x 600 x 40 mm) ¦ On tile carriers (50 mm) | concrete tiles (60x60x4 cm) | Process | Insecticide, woodworm treatment [RER]¦ production | kg | 0.037736 | B1-4: Use stage (embodied) | B2.1 | 0.04369 | 2.3245e-05 | 2.0868e-05
FR06(CS3) tim frame + hemcr fill | 27.1 | Balcony ¦ Cladding ¦ Rigid tiles ¦ Concrete (600 x 600 x 40 mm) ¦ On tile carriers (50 mm) | concrete tiles (60x60x4 cm) | Process | Insecticide, woodworm treatment [RER]¦ production | kg | 0.06 | B1-4: Use stage (embodied) | B2.1 | 0.069467 | 3.696e-05 | 3.318e-05
FR06(CS3) tim frame + hemcr fill | 27.1 | Balcony ¦ Cladding ¦ Rigid tiles ¦ Concrete (600 x 600 x 40 mm) ¦ On tile carriers (50 mm) | concrete tiles (60x60x4 cm) | Process | Insecticide, woodworm treatment [RER]¦ production | kg | 0.057778 | B1-4: Use stage (embodied) | B2.1 | 0.066894 | 3.5591e-05 | 3.1951e-05
FR06(CS3) tim frame + hemcr fill | 27.1 | Balcony ¦ Cladding ¦ Rigid tiles ¦ Concrete (600 x 600 x 40 mm) ¦ On tile carriers (50 mm) | concrete tiles (60x60x4 cm) | Process | Tap water {RER}¦ market group for ¦ Alloc Rec, U | kg | 0.33333 | B1-4: Use stage (embodied) | B2.1 | 0.000126 | 7.8667e-08 | 7.0333e-08
FR06(CS3) tim frame + hemcr fill | 27.1 | Balcony ¦ Cladding ¦ Rigid tiles ¦ Concrete (600 x 600 x 40 mm) ¦ On tile carriers (50 mm) | concrete tiles (60x60x4 cm) | Process | All purpose cleaner [RER]¦ production | kg | 0.003 | B1-4: Use stage (embodied) | B2.1 | 0.00815 | 6.276e-06 | 1.1466e-05
FR06(CS3) tim frame + hemcr fill | 27.1 | Balcony ¦ Cladding ¦ Rigid tiles ¦ Concrete (600 x 600 x 40 mm) ¦ On tile carriers (50 mm) | concrete tiles (60x60x4 cm) | Process | Tap water {RER}¦ market group for ¦ Alloc Rec, U | kg | 2 | B1-4: Use stage (embodied) | B2.1 | 0.000756 | 4.72e-07 | 4.22e-07
FR06(CS3) tim frame + hemcr fill | 27.1 | Balcony ¦ Cladding ¦ Rigid tiles ¦ Concrete (600 x 600 x 40 mm) ¦ On tile carriers (50 mm) | concrete tiles (60x60x4 cm) | Process | All purpose cleaner [RER]¦ production | kg | 0.04 | B1-4: Use stage (embodied) | B2.1 | 0.10867 | 8.368e-05 | 0.00015288
FR06(CS3) tim frame + hemcr fill | 27.1 | Balcony ¦ Cladding ¦ Rigid tiles ¦ Concrete (600 x 600 x 40 mm) ¦ On tile carriers (50 mm) | concrete tiles (60x60x4 cm) | Process | Insecticide, woodworm treatment [RER]¦ production | kg | 0.0192 | B1-4: Use stage (embodied) | B2.1 | 0.022229 | 1.1827e-05 | 1.0618e-05
FR06(CS3) tim frame + hemcr fill | 27.1 | Balcony ¦ Cladding ¦ Rigid tiles ¦ Concrete (600 x 600 x 40 mm) ¦ On tile carriers (50 mm) | concrete tiles (60x60x4 cm) | Process | Insecticide, woodworm treatment [RER]¦ production | kg | 0.11076 | B1-4: Use stage (embodied) | B2.1 | 0.12824 | 6.8228e-05 | 6.125e-05
FR06(CS3) tim frame + hemcr fill | 27.1 | Balcony ¦ Cladding ¦ Rigid tiles ¦ Concrete (600 x 600 x 40 mm) ¦ On tile carriers (50 mm) | concrete tiles (60x60x4 cm) | Process | Insecticide, woodworm treatment [RER]¦ production | kg | 0.0426 | B1-4: Use stage (embodied) | B2.1 | 0.049321 | 2.6242e-05 | 2.3558e-05
FR06(CS3) tim frame + hemcr fill | 27.1 | Balcony ¦ Cladding ¦ Rigid tiles ¦ Concrete (600 x 600 x 40 mm) ¦ On tile carriers (50 mm) | concrete tiles (60x60x4 cm) | Process | Insecticide, woodworm treatment [RER]¦ production | kg | 0.037736 | B1-4: Use stage (embodied) | B2.1 | 0.04369 | 2.3245e-05 | 2.0868e-05
FR06(CS3) tim frame + hemcr fill | 27.1 | Balcony ¦ Cladding ¦ Rigid tiles ¦ Concrete (600 x 600 x 40 mm) ¦ On tile carriers (50 mm) | concrete tiles (60x60x4 cm) | Process | Insecticide, woodworm treatment [RER]¦ production | kg | 0.06 | B1-4: Use stage (embodied) | B2.1 | 0.069467 | 3.696e-05 | 3.318e-05
FR06(CS3) tim frame + hemcr fill | 27.1 | Balcony ¦ Cladding ¦ Rigid tiles ¦ Concrete (600 x 600 x 40 mm) ¦ On tile carriers (50 mm) | concrete tiles (60x60x4 cm) | Process | Insecticide, woodworm treatment [RER]¦ production | kg | 0.057778 | B1-4: Use stage (embodied) | B2.1 | 0.066894 | 3.5591e-05 | 3.1951e-05
FR06(CS3) tim frame + hemcr fill | 27.1 | Balcony ¦ Cladding ¦ Rigid tiles ¦ Concrete (600 x 600 x 40 mm) ¦ On tile carriers (50 mm) | rubber tile carriers 5 cm - hoh 60 cm | Material out | Demolition of concrete, not reinforced [BE]¦ Alloc Rec, U | kg | 2.0667 | C1-4: End of life stage | C1 | 0.008329 | 0.00012517 | 1.3603e-05
FR06(CS3) tim frame + hemcr fill | 27.1 | Balcony ¦ Cladding ¦ Rigid tiles ¦ Concrete (600 x 600 x 40 mm) ¦ On tile carriers (50 mm) | bitumen sealing membrane | Material out | Demolition of concrete, not reinforced [BE]¦ Alloc Rec, U | kg | 0.039754 | C1-4: End of life stage | C1 | 0.00016022 | 2.4078e-06 | 2.6166e-07
FR06(CS3) tim frame + hemcr fill | 27.1 | Balcony ¦ Cladding ¦ Rigid tiles ¦ Concrete (600 x 600 x 40 mm) ¦ On tile carriers (50 mm) | concrete tiles (60x60x4 cm) | Material out | Demolition of concrete, not reinforced [BE]¦ Alloc Rec, U | kg | 91.74 | C1-4: End of life stage | C1 | 0.36973 | 0.0055564 | 0.00060384
FR06(CS3) tim frame + hemcr fill | 27.1 | Balcony ¦ Cladding ¦ Rigid tiles ¦ Concrete (600 x 600 x 40 mm) ¦ On tile carriers (50 mm) | rubber tile carriers 5 cm - hoh 60 cm | Transport EOL | Transport, freight, lorry 16-32 metric ton, EURO5 {RER}¦ transport, freight, lorry 16-32 metric ton, EURO5 ¦ Alloc Rec, U | tkm | 0.26867 | C1-4: End of life stage | C2 | 0.043797 | 2.0658e-05 | 2.3098e-05
FR06(CS3) tim frame + hemcr fill | 27.1 | Balcony ¦ Cladding ¦ Rigid tiles ¦ Concrete (600 x 600 x 40 mm) ¦ On tile carriers (50 mm) | rubber tile carriers 5 cm - hoh 60 cm | Transport EOL | Transport, freight, lorry 7.5-16 metric ton, EURO5 {RER}¦ transport, freight, lorry 7.5-16 metric ton, EURO5 ¦ Alloc Rec, U | tkm | 1 | C1-4: End of life stage | C2
FR06(CS3) tim frame + hemcr fill | 27.1 | Balcony ¦ Cladding ¦ Rigid tiles ¦ Concrete (600 x 600 x 40 mm) ¦ On tile carriers (50 mm) | rubber tile carriers 5 cm - hoh 60 cm | Transport EOL | Transport, freight, lorry 3.5-7.5 metric ton, EURO5 {RER}¦ transport, freight, lorry 3.5-7.5 metric ton, EURO5 ¦ Alloc Rec, U | tkm | 1 | C1-4: End of life stage | C2
FR06(CS3) tim frame + hemcr fill | 27.1 | Balcony ¦ Cladding ¦ Rigid tiles ¦ Concrete (600 x 600 x 40 mm) ¦ On tile carriers (50 mm) | bitumen sealing membrane | Transport EOL | Transport, freight, lorry 16-32 metric ton, EURO5 {RER}¦ transport, freight, lorry 16-32 metric ton, EURO5 ¦ Alloc Rec, U | tkm | 0.0030809 | C1-4: End of life stage | C2 | 0.00050224 | 2.369e-07 | 2.6488e-07
FR06(CS3) tim frame + hemcr fill | 27.1 | Balcony ¦ Cladding ¦ Rigid tiles ¦ Concrete (600 x 600 x 40 mm) ¦ On tile carriers (50 mm) | bitumen sealing membrane | Transport EOL | Transport, freight, lorry 7.5-16 metric ton, EURO5 {RER}¦ transport, freight, lorry 7.5-16 metric ton, EURO5 ¦ Alloc Rec, U | tkm | 1 | C1-4: End of life stage | C2
FR06(CS3) tim frame + hemcr fill | 27.1 | Balcony ¦ Cladding ¦ Rigid tiles ¦ Concrete (600 x 600 x 40 mm) ¦ On tile carriers (50 mm) | bitumen sealing membrane | Transport EOL | Transport, freight, lorry 3.5-7.5 metric ton, EURO5 {RER}¦ transport, freight, lorry 3.5-7.5 metric ton, EURO5 ¦ Alloc Rec, U | tkm | 1 | C1-4: End of life stage | C2
FR06(CS3) tim frame + hemcr fill | 27.1 | Balcony ¦ Cladding ¦ Rigid tiles ¦ Concrete (600 x 600 x 40 mm) ¦ On tile carriers (50 mm) | concrete tiles (60x60x4 cm) | Transport EOL | Transport, freight, lorry 16-32 metric ton, EURO5 {RER}¦ transport, freight, lorry 16-32 metric ton, EURO5 ¦ Alloc Rec, U | tkm | 2.9815 | C1-4: End of life stage | C2 | 0.48604 | 0.00022925 | 0.00025633
FR06(CS3) tim frame + hemcr fill | 27.1 | Balcony ¦ Cladding ¦ Rigid tiles ¦ Concrete (600 x 600 x 40 mm) ¦ On tile carriers (50 mm) | concrete tiles (60x60x4 cm) | Transport EOL | Transport, freight, lorry 7.5-16 metric ton, EURO5 {RER}¦ transport, freight, lorry 7.5-16 metric ton, EURO5 ¦ Alloc Rec, U | tkm | 1 | C1-4: End of life stage | C2
FR06(CS3) tim frame + hemcr fill | 27.1 | Balcony ¦ Cladding ¦ Rigid tiles ¦ Concrete (600 x 600 x 40 mm) ¦ On tile carriers (50 mm) | concrete tiles (60x60x4 cm) | Transport EOL | Transport, freight, lorry 3.5-7.5 metric ton, EURO5 {RER}¦ transport, freight, lorry 3.5-7.5 metric ton, EURO5 ¦ Alloc Rec, U | tkm | 1 | C1-4: End of life stage | C2
FR06(CS3) tim frame + hemcr fill | 27.1 | Balcony ¦ Cladding ¦ Rigid tiles ¦ Concrete (600 x 600 x 40 mm) ¦ On tile carriers (50 mm) | rubber tile carriers 5 cm - hoh 60 cm | Process | Sorting of waste paint on metal [BE]¦ Alloc Rec, U | kg | 1 | C1-4: End of life stage | C3
FR06(CS3) tim frame + hemcr fill | 27.1 | Balcony ¦ Cladding ¦ Rigid tiles ¦ Concrete (600 x 600 x 40 mm) ¦ On tile carriers (50 mm) | bitumen sealing membrane | Process | Sorting of waste bitumen [BE] | kg | 0.0039754 | C1-4: End of life stage | C3 | 6.3212e-06 | 3.6451e-09 | 4.8206e-09
FR06(CS3) tim frame + hemcr fill | 27.1 | Balcony ¦ Cladding ¦ Rigid tiles ¦ Concrete (600 x 600 x 40 mm) ¦ On tile carriers (50 mm) | concrete tiles (60x60x4 cm) | Process | Sorting of waste stony fraction and inert waste [BE] | kg | 21.7883 | C1-4: End of life stage | C3 | 0.030445 | 1.4531e-05 | 1.9733e-05
FR06(CS3) tim frame + hemcr fill | 27.1 | Balcony ¦ Cladding ¦ Rigid tiles ¦ Concrete (600 x 600 x 40 mm) ¦ On tile carriers (50 mm) | concrete tiles (60x60x4 cm) | Process | Excavation, hydraulic digger [BE]¦ processing ¦ Alloc Rec, U | m3 | 0.039615 | C1-4: End of life stage | C3 | 0.021314 | 2.7504e-05 | 3.3886e-05
FR06(CS3) tim frame + hemcr fill | 27.1 | Balcony ¦ Cladding ¦ Rigid tiles ¦ Concrete (600 x 600 x 40 mm) ¦ On tile carriers (50 mm) | rubber tile carriers 5 cm - hoh 60 cm | Process | No impact landfilling | kg | 1 | C1-4: End of life stage | C4
FR06(CS3) tim frame + hemcr fill | 27.1 | Balcony ¦ Cladding ¦ Rigid tiles ¦ Concrete (600 x 600 x 40 mm) ¦ On tile carriers (50 mm) | rubber tile carriers 5 cm - hoh 60 cm | Process | Incineration of waste wood, composite [BE]¦ municipal incineration ¦ Alloc Rec, U | kg | 2.0667 | C1-4: End of life stage | C4 | 0.35522 | 0.00016287 | 0.00017661
FR06(CS3) tim frame + hemcr fill | 27.1 | Balcony ¦ Cladding ¦ Rigid tiles ¦ Concrete (600 x 600 x 40 mm) ¦ On tile carriers (50 mm) | rubber tile carriers 5 cm - hoh 60 cm | Process | Sorting of waste paint on metal [BE]¦ Alloc Rec, U | kg | 2.0667 | C1-4: End of life stage | C4 | 0.0027988 | 2.2193e-06 | 2.817e-06
FR06(CS3) tim frame + hemcr fill | 27.1 | Balcony ¦ Cladding ¦ Rigid tiles ¦ Concrete (600 x 600 x 40 mm) ¦ On tile carriers (50 mm) | bitumen sealing membrane | Process | Landfilling of waste bitumen, glued [BE]¦ inert material landfill | kg | 0.033791 | C1-4: End of life stage | C4 | 0.00017992 | 2.0175e-07 | 2.304e-07
FR06(CS3) tim frame + hemcr fill | 27.1 | Balcony ¦ Cladding ¦ Rigid tiles ¦ Concrete (600 x 600 x 40 mm) ¦ On tile carriers (50 mm) | bitumen sealing membrane | Process | Incineration of waste bitumen sheet [BE]¦ municipal incineration ¦ Alloc Rec, U | kg | 0.0019877 | C1-4: End of life stage | C4 | 0.0046419 | 1.0658e-07 | 1.6638e-07
FR06(CS3) tim frame + hemcr fill | 27.1 | Balcony ¦ Cladding ¦ Rigid tiles ¦ Concrete (600 x 600 x 40 mm) ¦ On tile carriers (50 mm) | bitumen sealing membrane | Process | Sorting of waste bitumen [BE] | kg | 0.035779 | C1-4: End of life stage | C4 | 5.6891e-05 | 3.2806e-08 | 4.3385e-08
FR06(CS3) tim frame + hemcr fill | 27.1 | Balcony ¦ Cladding ¦ Rigid tiles ¦ Concrete (600 x 600 x 40 mm) ¦ On tile carriers (50 mm) | concrete tiles (60x60x4 cm) | Process | Landfilling of inert waste [BE]¦ inert material landfill ¦ Alloc Rec, U | kg | 4.587 | C1-4: End of life stage | C4 | 0.024424 | 2.7387e-05 | 3.1276e-05
FR06(CS3) tim frame + hemcr fill | 27.1 | Balcony ¦ Cladding ¦ Rigid tiles ¦ Concrete (600 x 600 x 40 mm) ¦ On tile carriers (50 mm) | concrete tiles (60x60x4 cm) | Process | No impact incineration | kg | 1 | C1-4: End of life stage | C4
FR06(CS3) tim frame + hemcr fill | 27.1 | Balcony ¦ Cladding ¦ Rigid tiles ¦ Concrete (600 x 600 x 40 mm) ¦ On tile carriers (50 mm) | concrete tiles (60x60x4 cm) | Process | Sorting of waste stony fraction and inert waste [BE] | kg | 1.1467 | C1-4: End of life stage | C4 | 0.0016024 | 7.6477e-07 | 1.0386e-06
FR06(CS3) tim frame + hemcr fill | 27.1 | Roof finish ¦ Cladding - horizontal surfaces ¦ Proofing sheet ¦ EPDM (1.2 mm) ¦ Loose laid | EPDM roofing | Material in | EPDM roofing [RER]¦ production | kg | 1.551 | A1-3: Product stage | A1-3 | 2.4982 | 0.0027747 | 0.0010531
FR06(CS3) tim frame + hemcr fill | 27.1 | Roof finish ¦ Cladding - horizontal surfaces ¦ Proofing sheet ¦ EPDM (1.2 mm) ¦ Loose laid | EPDM roofing | Transport to site | Transport, freight, lorry >32 metric ton, EURO5 {RER}¦ transport, freight, lorry >32 metric ton, EURO5 ¦ Alloc Rec, U | tkm | 0.09306 | A4-5: Construction process stage | A4 | 0.008059 | 4.435e-06 | 4.35e-06
FR06(CS3) tim frame + hemcr fill | 27.1 | Roof finish ¦ Cladding - horizontal surfaces ¦ Proofing sheet ¦ EPDM (1.2 mm) ¦ Loose laid | EPDM roofing | Transport to site | Transport, freight, lorry 16-32 metric ton, EURO5 {RER}¦ transport, freight, lorry 16-32 metric ton, EURO5 ¦ Alloc Rec, U | tkm | 0.089725 | A4-5: Construction process stage | A4 | 0.014627 | 6.8991e-06 | 7.7139e-06
FR06(CS3) tim frame + hemcr fill | 27.1 | Roof finish ¦ Cladding - horizontal surfaces ¦ Proofing sheet ¦ EPDM (1.2 mm) ¦ Loose laid | EPDM roofing | Transport to site | Transport, freight, lorry 7.5-16 metric ton, EURO5 {RER}¦ transport, freight, lorry 7.5-16 metric ton, EURO5 ¦ Alloc Rec, U | tkm | 0.0048857 | A4-5: Construction process stage | A4 | 0.0010344 | 4.6588e-07 | 5.3051e-07
FR06(CS3) tim frame + hemcr fill | 27.1 | Roof finish ¦ Cladding - horizontal surfaces ¦ Proofing sheet ¦ EPDM (1.2 mm) ¦ Loose laid | EPDM roofing | Transport to site | Transport, freight, lorry 3.5-7.5 metric ton, EURO5 {RER}¦ transport, freight, lorry 3.5-7.5 metric ton, EURO5 ¦ Alloc Rec, U | tkm | 1 | A4-5: Construction process stage | A4
FR06(CS3) tim frame + hemcr fill | 27.1 | Roof finish ¦ Cladding - horizontal surfaces ¦ Proofing sheet ¦ EPDM (1.2 mm) ¦ Loose laid | EPDM roofing | Transport to site | Transport, freight, lorry >32 metric ton, EURO5 {RER}¦ transport, freight, lorry >32 metric ton, EURO5 ¦ Alloc Rec, U | tkm | 0.004653 | A4-5: Construction process stage | A5 | 0.00040295 | 2.2175e-07 | 2.175e-07
FR06(CS3) tim frame + hemcr fill | 27.1 | Roof finish ¦ Cladding - horizontal surfaces ¦ Proofing sheet ¦ EPDM (1.2 mm) ¦ Loose laid | EPDM roofing | Transport to site | Transport, freight, lorry 16-32 metric ton, EURO5 {RER}¦ transport, freight, lorry 16-32 metric ton, EURO5 ¦ Alloc Rec, U | tkm | 0.0044863 | A4-5: Construction process stage | A5 | 0.00073133 | 3.4495e-07 | 3.857e-07
FR06(CS3) tim frame + hemcr fill | 27.1 | Roof finish ¦ Cladding - horizontal surfaces ¦ Proofing sheet ¦ EPDM (1.2 mm) ¦ Loose laid | EPDM roofing | Transport to site | Transport, freight, lorry 7.5-16 metric ton, EURO5 {RER}¦ transport, freight, lorry 7.5-16 metric ton, EURO5 ¦ Alloc Rec, U | tkm | 0.00024428 | A4-5: Construction process stage | A5 | 5.172e-05 | 2.3294e-08 | 2.6525e-08
FR06(CS3) tim frame + hemcr fill | 27.1 | Roof finish ¦ Cladding - horizontal surfaces ¦ Proofing sheet ¦ EPDM (1.2 mm) ¦ Loose laid | EPDM roofing | Transport to site | Transport, freight, lorry 3.5-7.5 metric ton, EURO5 {RER}¦ transport, freight, lorry 3.5-7.5 metric ton, EURO5 ¦ Alloc Rec, U | tkm | 1 | A4-5: Construction process stage | A5
FR06(CS3) tim frame + hemcr fill | 27.1 | Roof finish ¦ Cladding - horizontal surfaces ¦ Proofing sheet ¦ EPDM (1.2 mm) ¦ Loose laid | EPDM roofing | Transport EOL | Transport, freight, lorry 16-32 metric ton, EURO5 {RER}¦ transport, freight, lorry 16-32 metric ton, EURO5 ¦ Alloc Rec, U | tkm | 0.0058162 | A4-5: Construction process stage | A5 | 0.00094814 | 4.4722e-07 | 5.0004e-07
FR06(CS3) tim frame + hemcr fill | 27.1 | Roof finish ¦ Cladding - horizontal surfaces ¦ Proofing sheet ¦ EPDM (1.2 mm) ¦ Loose laid | EPDM roofing | Transport EOL | Transport, freight, lorry 7.5-16 metric ton, EURO5 {RER}¦ transport, freight, lorry 7.5-16 metric ton, EURO5 ¦ Alloc Rec, U | tkm | 1 | A4-5: Construction process stage | A5
FR06(CS3) tim frame + hemcr fill | 27.1 | Roof finish ¦ Cladding - horizontal surfaces ¦ Proofing sheet ¦ EPDM (1.2 mm) ¦ Loose laid | EPDM roofing | Transport EOL | Transport, freight, lorry 3.5-7.5 metric ton, EURO5 {RER}¦ transport, freight, lorry 3.5-7.5 metric ton, EURO5 ¦ Alloc Rec, U | tkm | 1 | A4-5: Construction process stage | A5
FR06(CS3) tim frame + hemcr fill | 27.1 | Roof finish ¦ Cladding - horizontal surfaces ¦ Proofing sheet ¦ EPDM (1.2 mm) ¦ Loose laid | EPDM roofing | Process | Sorting of waste EPDM [BE] | kg | 0.007755 | A4-5: Construction process stage | A5 | 1.3725e-05 | 8.9185e-09 | 1.1623e-08
FR06(CS3) tim frame + hemcr fill | 27.1 | Roof finish ¦ Cladding - horizontal surfaces ¦ Proofing sheet ¦ EPDM (1.2 mm) ¦ Loose laid | EPDM roofing | Process | Landfilling of waste bitumen, glued [BE]¦ inert material landfill | kg | 0.069795 | A4-5: Construction process stage | A5 | 0.00037163 | 4.1672e-07 | 4.7589e-07
FR06(CS3) tim frame + hemcr fill | 27.1 | Roof finish ¦ Cladding - horizontal surfaces ¦ Proofing sheet ¦ EPDM (1.2 mm) ¦ Loose laid | EPDM roofing | Process | No impact incineration | kg | 1 | A4-5: Construction process stage | A5
FR06(CS3) tim frame + hemcr fill | 27.1 | Roof finish ¦ Cladding - horizontal surfaces ¦ Proofing sheet ¦ EPDM (1.2 mm) ¦ Loose laid | EPDM roofing | Process | Sorting of waste EPDM [BE] | kg | 0.069795 | A4-5: Construction process stage | A5 | 0.00012353 | 8.0266e-08 | 1.0461e-07
FR06(CS3) tim frame + hemcr fill | 27.1 | Roof finish ¦ Cladding - horizontal surfaces ¦ Proofing sheet ¦ EPDM (1.2 mm) ¦ Loose laid | EPDM roofing | Material loss | EPDM roofing [RER]¦ production | kg | 0.07755 | A4-5: Construction process stage | A5 | 0.12491 | 0.00013874 | 5.2656e-05
FR06(CS3) tim frame + hemcr fill | 27.1 | Roof finish ¦ Cladding - horizontal surfaces ¦ Proofing sheet ¦ EPDM (1.2 mm) ¦ Loose laid | EPDM roofing | Process | No impact material | kg | 1 | B1-4: Use stage (embodied) | B2.3
FR06(CS3) tim frame + hemcr fill | 27.1 | Roof finish ¦ Cladding - horizontal surfaces ¦ Proofing sheet ¦ EPDM (1.2 mm) ¦ Loose laid | EPDM roofing | Process | EPDM roofing [RER]¦ production | kg | 1.551 | B1-4: Use stage (embodied) | B2.3 | 2.4982 | 0.0027747 | 0.0010531
FR06(CS3) tim frame + hemcr fill | 27.1 | Roof finish ¦ Cladding - horizontal surfaces ¦ Proofing sheet ¦ EPDM (1.2 mm) ¦ Loose laid | EPDM roofing | Transport to site | Transport, freight, lorry >32 metric ton, EURO5 {RER}¦ transport, freight, lorry >32 metric ton, EURO5 ¦ Alloc Rec, U | tkm | 0.09306 | B1-4: Use stage (embodied) | B4.1 | 0.008059 | 4.435e-06 | 4.35e-06
FR06(CS3) tim frame + hemcr fill | 27.1 | Roof finish ¦ Cladding - horizontal surfaces ¦ Proofing sheet ¦ EPDM (1.2 mm) ¦ Loose laid | EPDM roofing | Transport to site | Transport, freight, lorry >32 metric ton, EURO5 {RER}¦ transport, freight, lorry >32 metric ton, EURO5 ¦ Alloc Rec, U | tkm | 0.004653 | B1-4: Use stage (embodied) | B4.1 | 0.00040295 | 2.2175e-07 | 2.175e-07
FR06(CS3) tim frame + hemcr fill | 27.1 | Roof finish ¦ Cladding - horizontal surfaces ¦ Proofing sheet ¦ EPDM (1.2 mm) ¦ Loose laid | EPDM roofing | Transport to site | Transport, freight, lorry 16-32 metric ton, EURO5 {RER}¦ transport, freight, lorry 16-32 metric ton, EURO5 ¦ Alloc Rec, U | tkm | 0.089725 | B1-4: Use stage (embodied) | B4.1 | 0.014627 | 6.8991e-06 | 7.7139e-06
FR06(CS3) tim frame + hemcr fill | 27.1 | Roof finish ¦ Cladding - horizontal surfaces ¦ Proofing sheet ¦ EPDM (1.2 mm) ¦ Loose laid | EPDM roofing | Transport to site | Transport, freight, lorry 16-32 metric ton, EURO5 {RER}¦ transport, freight, lorry 16-32 metric ton, EURO5 ¦ Alloc Rec, U | tkm | 0.0044863 | B1-4: Use stage (embodied) | B4.1 | 0.00073133 | 3.4495e-07 | 3.857e-07
FR06(CS3) tim frame + hemcr fill | 27.1 | Roof finish ¦ Cladding - horizontal surfaces ¦ Proofing sheet ¦ EPDM (1.2 mm) ¦ Loose laid | EPDM roofing | Transport to site | Transport, freight, lorry 7.5-16 metric ton, EURO5 {RER}¦ transport, freight, lorry 7.5-16 metric ton, EURO5 ¦ Alloc Rec, U | tkm | 0.0048857 | B1-4: Use stage (embodied) | B4.1 | 0.0010344 | 4.6588e-07 | 5.3051e-07
FR06(CS3) tim frame + hemcr fill | 27.1 | Roof finish ¦ Cladding - horizontal surfaces ¦ Proofing sheet ¦ EPDM (1.2 mm) ¦ Loose laid | EPDM roofing | Transport to site | Transport, freight, lorry 7.5-16 metric ton, EURO5 {RER}¦ transport, freight, lorry 7.5-16 metric ton, EURO5 ¦ Alloc Rec, U | tkm | 0.00024428 | B1-4: Use stage (embodied) | B4.1 | 5.172e-05 | 2.3294e-08 | 2.6525e-08
FR06(CS3) tim frame + hemcr fill | 27.1 | Roof finish ¦ Cladding - horizontal surfaces ¦ Proofing sheet ¦ EPDM (1.2 mm) ¦ Loose laid | EPDM roofing | Transport to site | Transport, freight, lorry 3.5-7.5 metric ton, EURO5 {RER}¦ transport, freight, lorry 3.5-7.5 metric ton, EURO5 ¦ Alloc Rec, U | tkm | 1 | B1-4: Use stage (embodied) | B4.1
FR06(CS3) tim frame + hemcr fill | 27.1 | Roof finish ¦ Cladding - horizontal surfaces ¦ Proofing sheet ¦ EPDM (1.2 mm) ¦ Loose laid | EPDM roofing | Transport to site | Transport, freight, lorry 3.5-7.5 metric ton, EURO5 {RER}¦ transport, freight, lorry 3.5-7.5 metric ton, EURO5 ¦ Alloc Rec, U | tkm | 1 | B1-4: Use stage (embodied) | B4.1
FR06(CS3) tim frame + hemcr fill | 27.1 | Roof finish ¦ Cladding - horizontal surfaces ¦ Proofing sheet ¦ EPDM (1.2 mm) ¦ Loose laid | EPDM roofing | Transport EOL | Transport, freight, lorry 16-32 metric ton, EURO5 {RER}¦ transport, freight, lorry 16-32 metric ton, EURO5 ¦ Alloc Rec, U | tkm | 0.11632 | B1-4: Use stage (embodied) | B4.1 | 0.018963 | 8.9443e-06 | 1.0001e-05
FR06(CS3) tim frame + hemcr fill | 27.1 | Roof finish ¦ Cladding - horizontal surfaces ¦ Proofing sheet ¦ EPDM (1.2 mm) ¦ Loose laid | EPDM roofing | Transport EOL | Transport, freight, lorry 16-32 metric ton, EURO5 {RER}¦ transport, freight, lorry 16-32 metric ton, EURO5 ¦ Alloc Rec, U | tkm | 0.0058162 | B1-4: Use stage (embodied) | B4.1 | 0.00094814 | 4.4722e-07 | 5.0004e-07
FR06(CS3) tim frame + hemcr fill | 27.1 | Roof finish ¦ Cladding - horizontal surfaces ¦ Proofing sheet ¦ EPDM (1.2 mm) ¦ Loose laid | EPDM roofing | Transport EOL | Transport, freight, lorry 7.5-16 metric ton, EURO5 {RER}¦ transport, freight, lorry 7.5-16 metric ton, EURO5 ¦ Alloc Rec, U | tkm | 1 | B1-4: Use stage (embodied) | B4.1
FR06(CS3) tim frame + hemcr fill | 27.1 | Roof finish ¦ Cladding - horizontal surfaces ¦ Proofing sheet ¦ EPDM (1.2 mm) ¦ Loose laid | EPDM roofing | Transport EOL | Transport, freight, lorry 7.5-16 metric ton, EURO5 {RER}¦ transport, freight, lorry 7.5-16 metric ton, EURO5 ¦ Alloc Rec, U | tkm | 1 | B1-4: Use stage (embodied) | B4.1
FR06(CS3) tim frame + hemcr fill | 27.1 | Roof finish ¦ Cladding - horizontal surfaces ¦ Proofing sheet ¦ EPDM (1.2 mm) ¦ Loose laid | EPDM roofing | Transport EOL | Transport, freight, lorry 3.5-7.5 metric ton, EURO5 {RER}¦ transport, freight, lorry 3.5-7.5 metric ton, EURO5 ¦ Alloc Rec, U | tkm | 1 | B1-4: Use stage (embodied) | B4.1
FR06(CS3) tim frame + hemcr fill | 27.1 | Roof finish ¦ Cladding - horizontal surfaces ¦ Proofing sheet ¦ EPDM (1.2 mm) ¦ Loose laid | EPDM roofing | Transport EOL | Transport, freight, lorry 3.5-7.5 metric ton, EURO5 {RER}¦ transport, freight, lorry 3.5-7.5 metric ton, EURO5 ¦ Alloc Rec, U | tkm | 1 | B1-4: Use stage (embodied) | B4.1
FR06(CS3) tim frame + hemcr fill | 27.1 | Roof finish ¦ Cladding - horizontal surfaces ¦ Proofing sheet ¦ EPDM (1.2 mm) ¦ Loose laid | EPDM roofing | Process | Sorting of waste EPDM [BE] | kg | 0.1551 | B1-4: Use stage (embodied) | B4.1 | 0.0002745 | 1.7837e-07 | 2.3247e-07
FR06(CS3) tim frame + hemcr fill | 27.1 | Roof finish ¦ Cladding - horizontal surfaces ¦ Proofing sheet ¦ EPDM (1.2 mm) ¦ Loose laid | EPDM roofing | Process | Sorting of waste EPDM [BE] | kg | 0.007755 | B1-4: Use stage (embodied) | B4.1 | 1.3725e-05 | 8.9185e-09 | 1.1623e-08
FR06(CS3) tim frame + hemcr fill | 27.1 | Roof finish ¦ Cladding - horizontal surfaces ¦ Proofing sheet ¦ EPDM (1.2 mm) ¦ Loose laid | EPDM roofing | Process | Landfilling of waste bitumen, glued [BE]¦ inert material landfill | kg | 1.3959 | B1-4: Use stage (embodied) | B4.1 | 0.0074326 | 8.3343e-06 | 9.5178e-06
FR06(CS3) tim frame + hemcr fill | 27.1 | Roof finish ¦ Cladding - horizontal surfaces ¦ Proofing sheet ¦ EPDM (1.2 mm) ¦ Loose laid | EPDM roofing | Process | Landfilling of waste bitumen, glued [BE]¦ inert material landfill | kg | 0.069795 | B1-4: Use stage (embodied) | B4.1 | 0.00037163 | 4.1672e-07 | 4.7589e-07
FR06(CS3) tim frame + hemcr fill | 27.1 | Roof finish ¦ Cladding - horizontal surfaces ¦ Proofing sheet ¦ EPDM (1.2 mm) ¦ Loose laid | EPDM roofing | Process | No impact incineration | kg | 1 | B1-4: Use stage (embodied) | B4.1
FR06(CS3) tim frame + hemcr fill | 27.1 | Roof finish ¦ Cladding - horizontal surfaces ¦ Proofing sheet ¦ EPDM (1.2 mm) ¦ Loose laid | EPDM roofing | Process | No impact incineration | kg | 1 | B1-4: Use stage (embodied) | B4.1
FR06(CS3) tim frame + hemcr fill | 27.1 | Roof finish ¦ Cladding - horizontal surfaces ¦ Proofing sheet ¦ EPDM (1.2 mm) ¦ Loose laid | EPDM roofing | Process | Sorting of waste EPDM [BE] | kg | 1.3959 | B1-4: Use stage (embodied) | B4.1 | 0.0024705 | 1.6053e-06 | 2.0922e-06
FR06(CS3) tim frame + hemcr fill | 27.1 | Roof finish ¦ Cladding - horizontal surfaces ¦ Proofing sheet ¦ EPDM (1.2 mm) ¦ Loose laid | EPDM roofing | Process | Sorting of waste EPDM [BE] | kg | 0.069795 | B1-4: Use stage (embodied) | B4.1 | 0.00012353 | 8.0266e-08 | 1.0461e-07
FR06(CS3) tim frame + hemcr fill | 27.1 | Roof finish ¦ Cladding - horizontal surfaces ¦ Proofing sheet ¦ EPDM (1.2 mm) ¦ Loose laid | EPDM roofing | Material in | EPDM roofing [RER]¦ production | kg | 1.551 | B1-4: Use stage (embodied) | B4.1 | 2.4982 | 0.0027747 | 0.0010531
FR06(CS3) tim frame + hemcr fill | 27.1 | Roof finish ¦ Cladding - horizontal surfaces ¦ Proofing sheet ¦ EPDM (1.2 mm) ¦ Loose laid | EPDM roofing | Process | EPDM roofing [RER]¦ production | kg | 0.07755 | B1-4: Use stage (embodied) | B4.1 | 0.12491 | 0.00013874 | 5.2656e-05
FR06(CS3) tim frame + hemcr fill | 27.1 | Roof finish ¦ Cladding - horizontal surfaces ¦ Proofing sheet ¦ EPDM (1.2 mm) ¦ Loose laid | EPDM roofing | Material out | Demolition of bitumen [BE] | kg | 1.551 | B1-4: Use stage (embodied) | B4.1
FR06(CS3) tim frame + hemcr fill | 27.1 | Roof finish ¦ Cladding - horizontal surfaces ¦ Proofing sheet ¦ EPDM (1.2 mm) ¦ Loose laid | EPDM roofing | Process | No impact material | kg | 1 | B1-4: Use stage (embodied) | B2.3
FR06(CS3) tim frame + hemcr fill | 27.1 | Roof finish ¦ Cladding - horizontal surfaces ¦ Proofing sheet ¦ EPDM (1.2 mm) ¦ Loose laid | EPDM roofing | Process | EPDM roofing [RER]¦ production | kg | 1.551 | B1-4: Use stage (embodied) | B2.3 | 2.4982 | 0.0027747 | 0.0010531
FR06(CS3) tim frame + hemcr fill | 27.1 | Roof finish ¦ Cladding - horizontal surfaces ¦ Proofing sheet ¦ EPDM (1.2 mm) ¦ Loose laid | EPDM roofing | Material out | Demolition of bitumen [BE] | kg | 1.551 | C1-4: End of life stage | C1
FR06(CS3) tim frame + hemcr fill | 27.1 | Roof finish ¦ Cladding - horizontal surfaces ¦ Proofing sheet ¦ EPDM (1.2 mm) ¦ Loose laid | EPDM roofing | Transport EOL | Transport, freight, lorry 16-32 metric ton, EURO5 {RER}¦ transport, freight, lorry 16-32 metric ton, EURO5 ¦ Alloc Rec, U | tkm | 0.11632 | C1-4: End of life stage | C2 | 0.018963 | 8.9443e-06 | 1.0001e-05
FR06(CS3) tim frame + hemcr fill | 27.1 | Roof finish ¦ Cladding - horizontal surfaces ¦ Proofing sheet ¦ EPDM (1.2 mm) ¦ Loose laid | EPDM roofing | Transport EOL | Transport, freight, lorry 7.5-16 metric ton, EURO5 {RER}¦ transport, freight, lorry 7.5-16 metric ton, EURO5 ¦ Alloc Rec, U | tkm | 1 | C1-4: End of life stage | C2
FR06(CS3) tim frame + hemcr fill | 27.1 | Roof finish ¦ Cladding - horizontal surfaces ¦ Proofing sheet ¦ EPDM (1.2 mm) ¦ Loose laid | EPDM roofing | Transport EOL | Transport, freight, lorry 3.5-7.5 metric ton, EURO5 {RER}¦ transport, freight, lorry 3.5-7.5 metric ton, EURO5 ¦ Alloc Rec, U | tkm | 1 | C1-4: End of life stage | C2
FR06(CS3) tim frame + hemcr fill | 27.1 | Roof finish ¦ Cladding - horizontal surfaces ¦ Proofing sheet ¦ EPDM (1.2 mm) ¦ Loose laid | EPDM roofing | Process | Sorting of waste EPDM [BE] | kg | 0.1551 | C1-4: End of life stage | C3 | 0.0002745 | 1.7837e-07 | 2.3247e-07
FR06(CS3) tim frame + hemcr fill | 27.1 | Roof finish ¦ Cladding - horizontal surfaces ¦ Proofing sheet ¦ EPDM (1.2 mm) ¦ Loose laid | EPDM roofing | Process | Landfilling of waste bitumen, glued [BE]¦ inert material landfill | kg | 1.3959 | C1-4: End of life stage | C4 | 0.0074326 | 8.3343e-06 | 9.5178e-06
FR06(CS3) tim frame + hemcr fill | 27.1 | Roof finish ¦ Cladding - horizontal surfaces ¦ Proofing sheet ¦ EPDM (1.2 mm) ¦ Loose laid | EPDM roofing | Process | No impact incineration | kg | 1 | C1-4: End of life stage | C4
FR06(CS3) tim frame + hemcr fill | 27.1 | Roof finish ¦ Cladding - horizontal surfaces ¦ Proofing sheet ¦ EPDM (1.2 mm) ¦ Loose laid | EPDM roofing | Process | Sorting of waste EPDM [BE] | kg | 1.3959 | C1-4: End of life stage | C4 | 0.0024705 | 1.6053e-06 | 2.0922e-06
FR06(CS3) tim frame + hemcr fill | 27.1 | Roof finish ¦ Thermal insulation ¦ Board ¦ Stone wool (120 mm) | rockwool (12 cm) | Material in | Stone wool [RER]¦ stone wool production ¦ Alloc Rec, U | kg | 4.2 | A1-3: Product stage | A1-3 | 5.2781 | 0.0046536 | 0.0034986
FR06(CS3) tim frame + hemcr fill | 27.1 | Roof finish ¦ Thermal insulation ¦ Board ¦ Stone wool (120 mm) | rockwool (12 cm) | Transport to site | Transport, freight, lorry >32 metric ton, EURO5 {RER}¦ transport, freight, lorry >32 metric ton, EURO5 ¦ Alloc Rec, U | tkm | 0.252 | A4-5: Construction process stage | A4 | 0.021823 | 1.201e-05 | 1.178e-05
FR06(CS3) tim frame + hemcr fill | 27.1 | Roof finish ¦ Thermal insulation ¦ Board ¦ Stone wool (120 mm) | rockwool (12 cm) | Transport to site | Transport, freight, lorry 16-32 metric ton, EURO5 {RER}¦ transport, freight, lorry 16-32 metric ton, EURO5 ¦ Alloc Rec, U | tkm | 0.24297 | A4-5: Construction process stage | A4 | 0.039608 | 1.8682e-05 | 2.0889e-05
FR06(CS3) tim frame + hemcr fill | 27.1 | Roof finish ¦ Thermal insulation ¦ Board ¦ Stone wool (120 mm) | rockwool (12 cm) | Transport to site | Transport, freight, lorry 7.5-16 metric ton, EURO5 {RER}¦ transport, freight, lorry 7.5-16 metric ton, EURO5 ¦ Alloc Rec, U | tkm | 0.01323 | A4-5: Construction process stage | A4 | 0.0028011 | 1.2616e-06 | 1.4366e-06
FR06(CS3) tim frame + hemcr fill | 27.1 | Roof finish ¦ Thermal insulation ¦ Board ¦ Stone wool (120 mm) | rockwool (12 cm) | Transport to site | Transport, freight, lorry 3.5-7.5 metric ton, EURO5 {RER}¦ transport, freight, lorry 3.5-7.5 metric ton, EURO5 ¦ Alloc Rec, U | tkm | 1 | A4-5: Construction process stage | A4
FR06(CS3) tim frame + hemcr fill | 27.1 | Roof finish ¦ Thermal insulation ¦ Board ¦ Stone wool (120 mm) | rockwool (12 cm) | Transport to site | Transport, freight, lorry >32 metric ton, EURO5 {RER}¦ transport, freight, lorry >32 metric ton, EURO5 ¦ Alloc Rec, U | tkm | 0.0126 | A4-5: Construction process stage | A5 | 0.0010912 | 6.0048e-07 | 5.8898e-07
FR06(CS3) tim frame + hemcr fill | 27.1 | Roof finish ¦ Thermal insulation ¦ Board ¦ Stone wool (120 mm) | rockwool (12 cm) | Transport to site | Transport, freight, lorry 16-32 metric ton, EURO5 {RER}¦ transport, freight, lorry 16-32 metric ton, EURO5 ¦ Alloc Rec, U | tkm | 0.012148 | A4-5: Construction process stage | A5 | 0.0019804 | 9.3411e-07 | 1.0444e-06
FR06(CS3) tim frame + hemcr fill | 27.1 | Roof finish ¦ Thermal insulation ¦ Board ¦ Stone wool (120 mm) | rockwool (12 cm) | Transport to site | Transport, freight, lorry 7.5-16 metric ton, EURO5 {RER}¦ transport, freight, lorry 7.5-16 metric ton, EURO5 ¦ Alloc Rec, U | tkm | 0.0006615 | A4-5: Construction process stage | A5 | 0.00014006 | 6.3078e-08 | 7.1829e-08
FR06(CS3) tim frame + hemcr fill | 27.1 | Roof finish ¦ Thermal insulation ¦ Board ¦ Stone wool (120 mm) | rockwool (12 cm) | Transport to site | Transport, freight, lorry 3.5-7.5 metric ton, EURO5 {RER}¦ transport, freight, lorry 3.5-7.5 metric ton, EURO5 ¦ Alloc Rec, U | tkm | 1 | A4-5: Construction process stage | A5
FR06(CS3) tim frame + hemcr fill | 27.1 | Roof finish ¦ Thermal insulation ¦ Board ¦ Stone wool (120 mm) | rockwool (12 cm) | Transport EOL | Transport, freight, lorry 16-32 metric ton, EURO5 {RER}¦ transport, freight, lorry 16-32 metric ton, EURO5 ¦ Alloc Rec, U | tkm | 0.02205 | A4-5: Construction process stage | A5 | 0.0035945 | 1.6954e-06 | 1.8957e-06
FR06(CS3) tim frame + hemcr fill | 27.1 | Roof finish ¦ Thermal insulation ¦ Board ¦ Stone wool (120 mm) | rockwool (12 cm) | Transport EOL | Transport, freight, lorry 7.5-16 metric ton, EURO5 {RER}¦ transport, freight, lorry 7.5-16 metric ton, EURO5 ¦ Alloc Rec, U | tkm | 1 | A4-5: Construction process stage | A5
FR06(CS3) tim frame + hemcr fill | 27.1 | Roof finish ¦ Thermal insulation ¦ Board ¦ Stone wool (120 mm) | rockwool (12 cm) | Transport EOL | Transport, freight, lorry 3.5-7.5 metric ton, EURO5 {RER}¦ transport, freight, lorry 3.5-7.5 metric ton, EURO5 ¦ Alloc Rec, U | tkm | 1 | A4-5: Construction process stage | A5
FR06(CS3) tim frame + hemcr fill | 27.1 | Roof finish ¦ Thermal insulation ¦ Board ¦ Stone wool (120 mm) | rockwool (12 cm) | Process | Sorting of waste mineral wool [BE]¦ Alloc Rec, U | kg | 1 | A4-5: Construction process stage | A5
FR06(CS3) tim frame + hemcr fill | 27.1 | Roof finish ¦ Thermal insulation ¦ Board ¦ Stone wool (120 mm) | rockwool (12 cm) | Process | Landfilling of waste mineral wool [BE]¦ inert material landfill ¦ Alloc Rec, U | kg | 0.105 | A4-5: Construction process stage | A5 | 0.00055908 | 6.2691e-07 | 7.1594e-07
FR06(CS3) tim frame + hemcr fill | 27.1 | Roof finish ¦ Thermal insulation ¦ Board ¦ Stone wool (120 mm) | rockwool (12 cm) | Process | No impact incineration | kg | 0.105 | A4-5: Construction process stage | A5
FR06(CS3) tim frame + hemcr fill | 27.1 | Roof finish ¦ Thermal insulation ¦ Board ¦ Stone wool (120 mm) | rockwool (12 cm) | Process | Sorting of waste mineral wool [BE]¦ Alloc Rec, U | kg | 0.21 | A4-5: Construction process stage | A5 | 0.0026443 | 3.2861e-06 | 4.0439e-06
FR06(CS3) tim frame + hemcr fill | 27.1 | Roof finish ¦ Thermal insulation ¦ Board ¦ Stone wool (120 mm) | rockwool (12 cm) | Material loss | Stone wool [RER]¦ stone wool production ¦ Alloc Rec, U | kg | 0.21 | A4-5: Construction process stage | A5 | 0.2639 | 0.00023268 | 0.00017493
FR06(CS3) tim frame + hemcr fill | 27.1 | Roof finish ¦ Thermal insulation ¦ Board ¦ Stone wool (120 mm) | rockwool (12 cm) | Material out | Demolition of mineral wool [BE]¦ Alloc Rec, U | kg | 4.2 | C1-4: End of life stage | C1 |  | 0.00023217
FR06(CS3) tim frame + hemcr fill | 27.1 | Roof finish ¦ Thermal insulation ¦ Board ¦ Stone wool (120 mm) | rockwool (12 cm) | Transport EOL | Transport, freight, lorry 16-32 metric ton, EURO5 {RER}¦ transport, freight, lorry 16-32 metric ton, EURO5 ¦ Alloc Rec, U | tkm | 0.441 | C1-4: End of life stage | C2 | 0.07189 | 3.3909e-05 | 3.7914e-05
FR06(CS3) tim frame + hemcr fill | 27.1 | Roof finish ¦ Thermal insulation ¦ Board ¦ Stone wool (120 mm) | rockwool (12 cm) | Transport EOL | Transport, freight, lorry 7.5-16 metric ton, EURO5 {RER}¦ transport, freight, lorry 7.5-16 metric ton, EURO5 ¦ Alloc Rec, U | tkm | 1 | C1-4: End of life stage | C2
FR06(CS3) tim frame + hemcr fill | 27.1 | Roof finish ¦ Thermal insulation ¦ Board ¦ Stone wool (120 mm) | rockwool (12 cm) | Transport EOL | Transport, freight, lorry 3.5-7.5 metric ton, EURO5 {RER}¦ transport, freight, lorry 3.5-7.5 metric ton, EURO5 ¦ Alloc Rec, U | tkm | 1 | C1-4: End of life stage | C2
FR06(CS3) tim frame + hemcr fill | 27.1 | Roof finish ¦ Thermal insulation ¦ Board ¦ Stone wool (120 mm) | rockwool (12 cm) | Process | Sorting of waste mineral wool [BE]¦ Alloc Rec, U | kg | 1 | C1-4: End of life stage | C3
FR06(CS3) tim frame + hemcr fill | 27.1 | Roof finish ¦ Thermal insulation ¦ Board ¦ Stone wool (120 mm) | rockwool (12 cm) | Process | Landfilling of waste mineral wool [BE]¦ inert material landfill ¦ Alloc Rec, U | kg | 2.1 | C1-4: End of life stage | C4 | 0.011182 | 1.2538e-05 | 1.4319e-05
FR06(CS3) tim frame + hemcr fill | 27.1 | Roof finish ¦ Thermal insulation ¦ Board ¦ Stone wool (120 mm) | rockwool (12 cm) | Process | No impact incineration | kg | 2.1 | C1-4: End of life stage | C4
FR06(CS3) tim frame + hemcr fill | 27.1 | Roof finish ¦ Thermal insulation ¦ Board ¦ Stone wool (120 mm) | rockwool (12 cm) | Process | Sorting of waste mineral wool [BE]¦ Alloc Rec, U | kg | 4.2 | C1-4: End of life stage | C4 | 0.052887 | 6.5722e-05 | 8.0878e-05
FR06(CS3) tim frame + hemcr fill | 27.1 | Flat roof ¦ Slab ¦ Board ¦ OSB (18 mm) ¦ Nailed | OSB board (1,8 cm) | Material in | Oriented strand board {RER}¦ production ¦ Alloc Rec, U | m3 | 0.018 | A1-3: Product stage | A1-3 | 4.6846 | 0.0031168 | 0.0040374
FR06(CS3) tim frame + hemcr fill | 27.1 | Flat roof ¦ Slab ¦ Board ¦ OSB (18 mm) ¦ Nailed | stainless steel nails | Material in | Chromium steel [RER]¦ production ¦ Alloc Rec, U | kg | 0.021096 | A1-3: Product stage | A1-3 | 0.09693 | 0.00016824 | 5.257e-05
FR06(CS3) tim frame + hemcr fill | 27.1 | Flat roof ¦ Slab ¦ Board ¦ OSB (18 mm) ¦ Nailed | OSB board (1,8 cm) | Transport to site | Transport, freight, lorry >32 metric ton, EURO5 {RER}¦ transport, freight, lorry >32 metric ton, EURO5 ¦ Alloc Rec, U | tkm | 0.648 | A4-5: Construction process stage | A4 | 0.056117 | 3.0882e-05 | 3.029e-05
FR06(CS3) tim frame + hemcr fill | 27.1 | Flat roof ¦ Slab ¦ Board ¦ OSB (18 mm) ¦ Nailed | OSB board (1,8 cm) | Transport to site | Transport, freight, lorry 16-32 metric ton, EURO5 {RER}¦ transport, freight, lorry 16-32 metric ton, EURO5 ¦ Alloc Rec, U | tkm | 0.62478 | A4-5: Construction process stage | A4 | 0.10185 | 4.804e-05 | 5.3714e-05
FR06(CS3) tim frame + hemcr fill | 27.1 | Flat roof ¦ Slab ¦ Board ¦ OSB (18 mm) ¦ Nailed | OSB board (1,8 cm) | Transport to site | Transport, freight, lorry 7.5-16 metric ton, EURO5 {RER}¦ transport, freight, lorry 7.5-16 metric ton, EURO5 ¦ Alloc Rec, U | tkm | 0.03402 | A4-5: Construction process stage | A4 | 0.0072029 | 3.244e-06 | 3.6941e-06
FR06(CS3) tim frame + hemcr fill | 27.1 | Flat roof ¦ Slab ¦ Board ¦ OSB (18 mm) ¦ Nailed | OSB board (1,8 cm) | Transport to site | Transport, freight, lorry 3.5-7.5 metric ton, EURO5 {RER}¦ transport, freight, lorry 3.5-7.5 metric ton, EURO5 ¦ Alloc Rec, U | tkm | 1 | A4-5: Construction process stage | A4
FR06(CS3) tim frame + hemcr fill | 27.1 | Flat roof ¦ Slab ¦ Board ¦ OSB (18 mm) ¦ Nailed | stainless steel nails | Transport to site | Transport, freight, lorry >32 metric ton, EURO5 {RER}¦ transport, freight, lorry >32 metric ton, EURO5 ¦ Alloc Rec, U | tkm | 0.0012657 | A4-5: Construction process stage | A4 | 0.00010961 | 6.0322e-08 | 5.9166e-08
FR06(CS3) tim frame + hemcr fill | 27.1 | Flat roof ¦ Slab ¦ Board ¦ OSB (18 mm) ¦ Nailed | stainless steel nails | Transport to site | Transport, freight, lorry 16-32 metric ton, EURO5 {RER}¦ transport, freight, lorry 16-32 metric ton, EURO5 ¦ Alloc Rec, U | tkm | 0.0012204 | A4-5: Construction process stage | A4 | 0.00019894 | 9.3837e-08 | 1.0492e-07
FR06(CS3) tim frame + hemcr fill | 27.1 | Flat roof ¦ Slab ¦ Board ¦ OSB (18 mm) ¦ Nailed | stainless steel nails | Transport to site | Transport, freight, lorry 7.5-16 metric ton, EURO5 {RER}¦ transport, freight, lorry 7.5-16 metric ton, EURO5 ¦ Alloc Rec, U | tkm | 6.6451e-05 | A4-5: Construction process stage | A4 | 1.4069e-05 | 6.3366e-09 | 7.2156e-09
FR06(CS3) tim frame + hemcr fill | 27.1 | Flat roof ¦ Slab ¦ Board ¦ OSB (18 mm) ¦ Nailed | stainless steel nails | Transport to site | Transport, freight, lorry 3.5-7.5 metric ton, EURO5 {RER}¦ transport, freight, lorry 3.5-7.5 metric ton, EURO5 ¦ Alloc Rec, U | tkm | 1 | A4-5: Construction process stage | A4
FR06(CS3) tim frame + hemcr fill | 27.1 | Flat roof ¦ Slab ¦ Board ¦ OSB (18 mm) ¦ Nailed | OSB board (1,8 cm) | Transport to site | Transport, freight, lorry >32 metric ton, EURO5 {RER}¦ transport, freight, lorry >32 metric ton, EURO5 ¦ Alloc Rec, U | tkm | 0.0324 | A4-5: Construction process stage | A5 | 0.0028058 | 1.5441e-06 | 1.5145e-06
FR06(CS3) tim frame + hemcr fill | 27.1 | Flat roof ¦ Slab ¦ Board ¦ OSB (18 mm) ¦ Nailed | OSB board (1,8 cm) | Transport to site | Transport, freight, lorry 16-32 metric ton, EURO5 {RER}¦ transport, freight, lorry 16-32 metric ton, EURO5 ¦ Alloc Rec, U | tkm | 0.031239 | A4-5: Construction process stage | A5 | 0.0050924 | 2.402e-06 | 2.6857e-06
FR06(CS3) tim frame + hemcr fill | 27.1 | Flat roof ¦ Slab ¦ Board ¦ OSB (18 mm) ¦ Nailed | OSB board (1,8 cm) | Transport to site | Transport, freight, lorry 7.5-16 metric ton, EURO5 {RER}¦ transport, freight, lorry 7.5-16 metric ton, EURO5 ¦ Alloc Rec, U | tkm | 0.001701 | A4-5: Construction process stage | A5 | 0.00036014 | 1.622e-07 | 1.847e-07
FR06(CS3) tim frame + hemcr fill | 27.1 | Flat roof ¦ Slab ¦ Board ¦ OSB (18 mm) ¦ Nailed | OSB board (1,8 cm) | Transport to site | Transport, freight, lorry 3.5-7.5 metric ton, EURO5 {RER}¦ transport, freight, lorry 3.5-7.5 metric ton, EURO5 ¦ Alloc Rec, U | tkm | 1 | A4-5: Construction process stage | A5
FR06(CS3) tim frame + hemcr fill | 27.1 | Flat roof ¦ Slab ¦ Board ¦ OSB (18 mm) ¦ Nailed | OSB board (1,8 cm) | Transport EOL | Transport, freight, lorry 16-32 metric ton, EURO5 {RER}¦ transport, freight, lorry 16-32 metric ton, EURO5 ¦ Alloc Rec, U | tkm | 0.0675 | A4-5: Construction process stage | A5 | 0.011004 | 5.1901e-06 | 5.8032e-06
FR06(CS3) tim frame + hemcr fill | 27.1 | Flat roof ¦ Slab ¦ Board ¦ OSB (18 mm) ¦ Nailed | OSB board (1,8 cm) | Transport EOL | Transport, freight, lorry 7.5-16 metric ton, EURO5 {RER}¦ transport, freight, lorry 7.5-16 metric ton, EURO5 ¦ Alloc Rec, U | tkm | 1 | A4-5: Construction process stage | A5
FR06(CS3) tim frame + hemcr fill | 27.1 | Flat roof ¦ Slab ¦ Board ¦ OSB (18 mm) ¦ Nailed | OSB board (1,8 cm) | Transport EOL | Transport, freight, lorry 3.5-7.5 metric ton, EURO5 {RER}¦ transport, freight, lorry 3.5-7.5 metric ton, EURO5 ¦ Alloc Rec, U | tkm | 1 | A4-5: Construction process stage | A5
FR06(CS3) tim frame + hemcr fill | 27.1 | Flat roof ¦ Slab ¦ Board ¦ OSB (18 mm) ¦ Nailed | OSB board (1,8 cm) | Process | Sorting of waste wooden product, composite [BE] | kg | 0.0162 | A4-5: Construction process stage | A5 | 2.6397e-05 | 2.3177e-08 | 2.9179e-08
FR06(CS3) tim frame + hemcr fill | 27.1 | Flat roof ¦ Slab ¦ Board ¦ OSB (18 mm) ¦ Nailed | OSB board (1,8 cm) | Process | No impact landfilling | kg | 1 | A4-5: Construction process stage | A5
FR06(CS3) tim frame + hemcr fill | 27.1 | Flat roof ¦ Slab ¦ Board ¦ OSB (18 mm) ¦ Nailed | OSB board (1,8 cm) | Process | Incineration of waste wood, composite [BE]¦ municipal incineration ¦ Alloc Rec, U | kg | 0.513 | A4-5: Construction process stage | A5 | 0.088174 | 4.0427e-05 | 4.3839e-05
FR06(CS3) tim frame + hemcr fill | 27.1 | Flat roof ¦ Slab ¦ Board ¦ OSB (18 mm) ¦ Nailed | OSB board (1,8 cm) | Process | Sorting of waste wooden product, composite [BE] | kg | 0.3078 | A4-5: Construction process stage | A5 | 0.00050153 | 4.4037e-07 | 5.5441e-07
FR06(CS3) tim frame + hemcr fill | 27.1 | Flat roof ¦ Slab ¦ Board ¦ OSB (18 mm) ¦ Nailed | OSB board (1,8 cm) | Material loss | Oriented strand board {RER}¦ production ¦ Alloc Rec, U | m3 | 0.0009 | A4-5: Construction process stage | A5 | 0.23423 | 0.00015584 | 0.00020187
FR06(CS3) tim frame + hemcr fill | 27.1 | Flat roof ¦ Slab ¦ Board ¦ OSB (18 mm) ¦ Nailed | stainless steel nails | Transport to site | Transport, freight, lorry >32 metric ton, EURO5 {RER}¦ transport, freight, lorry >32 metric ton, EURO5 ¦ Alloc Rec, U | tkm | 6.3287e-05 | A4-5: Construction process stage | A5 | 5.4807e-06 | 3.0161e-09 | 2.9583e-09
FR06(CS3) tim frame + hemcr fill | 27.1 | Flat roof ¦ Slab ¦ Board ¦ OSB (18 mm) ¦ Nailed | stainless steel nails | Transport to site | Transport, freight, lorry 16-32 metric ton, EURO5 {RER}¦ transport, freight, lorry 16-32 metric ton, EURO5 ¦ Alloc Rec, U | tkm | 6.1019e-05 | A4-5: Construction process stage | A5 | 9.947e-06 | 4.6918e-09 | 5.246e-09
FR06(CS3) tim frame + hemcr fill | 27.1 | Flat roof ¦ Slab ¦ Board ¦ OSB (18 mm) ¦ Nailed | stainless steel nails | Transport to site | Transport, freight, lorry 7.5-16 metric ton, EURO5 {RER}¦ transport, freight, lorry 7.5-16 metric ton, EURO5 ¦ Alloc Rec, U | tkm | 3.3226e-06 | A4-5: Construction process stage | A5 | 7.0347e-07 | 3.1683e-10 | 3.6078e-10
FR06(CS3) tim frame + hemcr fill | 27.1 | Flat roof ¦ Slab ¦ Board ¦ OSB (18 mm) ¦ Nailed | stainless steel nails | Transport to site | Transport, freight, lorry 3.5-7.5 metric ton, EURO5 {RER}¦ transport, freight, lorry 3.5-7.5 metric ton, EURO5 ¦ Alloc Rec, U | tkm | 1 | A4-5: Construction process stage | A5
FR06(CS3) tim frame + hemcr fill | 27.1 | Flat roof ¦ Slab ¦ Board ¦ OSB (18 mm) ¦ Nailed | stainless steel nails | Transport EOL | Transport, freight, lorry 16-32 metric ton, EURO5 {RER}¦ transport, freight, lorry 16-32 metric ton, EURO5 ¦ Alloc Rec, U | tkm | 3.428e-05 | A4-5: Construction process stage | A5 | 5.5882e-06 | 2.6359e-09 | 2.9472e-09
FR06(CS3) tim frame + hemcr fill | 27.1 | Flat roof ¦ Slab ¦ Board ¦ OSB (18 mm) ¦ Nailed | stainless steel nails | Transport EOL | Transport, freight, lorry 7.5-16 metric ton, EURO5 {RER}¦ transport, freight, lorry 7.5-16 metric ton, EURO5 ¦ Alloc Rec, U | tkm | 1 | A4-5: Construction process stage | A5
FR06(CS3) tim frame + hemcr fill | 27.1 | Flat roof ¦ Slab ¦ Board ¦ OSB (18 mm) ¦ Nailed | stainless steel nails | Transport EOL | Transport, freight, lorry 3.5-7.5 metric ton, EURO5 {RER}¦ transport, freight, lorry 3.5-7.5 metric ton, EURO5 ¦ Alloc Rec, U | tkm | 1 | A4-5: Construction process stage | A5
FR06(CS3) tim frame + hemcr fill | 27.1 | Flat roof ¦ Slab ¦ Board ¦ OSB (18 mm) ¦ Nailed | stainless steel nails | Process | Sorting of waste metals (steel) [BE] | kg | 0.00015031 | A4-5: Construction process stage | A5 | 1.7299e-07 | 5.2216e-11 | 7.7164e-11
FR06(CS3) tim frame + hemcr fill | 27.1 | Flat roof ¦ Slab ¦ Board ¦ OSB (18 mm) ¦ Nailed | stainless steel nails | Process | Landfilling of scrap steel [BE]¦ inert material landfill ¦ Alloc Rec, U | kg | 5.2739e-05 | A4-5: Construction process stage | A5 | 2.8081e-07 | 3.1488e-10 | 3.596e-10
FR06(CS3) tim frame + hemcr fill | 27.1 | Flat roof ¦ Slab ¦ Board ¦ OSB (18 mm) ¦ Nailed | stainless steel nails | Process | No impact incineration | kg | 1 | A4-5: Construction process stage | A5
FR06(CS3) tim frame + hemcr fill | 27.1 | Flat roof ¦ Slab ¦ Board ¦ OSB (18 mm) ¦ Nailed | stainless steel nails | Process | Sorting of waste metals (steel) [BE] | kg | 7.9109e-06 | A4-5: Construction process stage | A5 | 9.105e-09 | 2.7482e-12 | 4.0613e-12
FR06(CS3) tim frame + hemcr fill | 27.1 | Flat roof ¦ Slab ¦ Board ¦ OSB (18 mm) ¦ Nailed | stainless steel nails | Material loss | Chromium steel [RER]¦ production ¦ Alloc Rec, U | kg | 0.0010548 | A4-5: Construction process stage | A5 | 0.0048465 | 8.4119e-06 | 2.6285e-06
FR06(CS3) tim frame + hemcr fill | 27.1 | Flat roof ¦ Slab ¦ Board ¦ OSB (18 mm) ¦ Nailed | OSB board (1,8 cm) | Material out | Demolition of wood fibre board [BE] | kg | 10.8 | C1-4: End of life stage | C1
FR06(CS3) tim frame + hemcr fill | 27.1 | Flat roof ¦ Slab ¦ Board ¦ OSB (18 mm) ¦ Nailed | stainless steel nails | Material out | Demolition of wood fibre board [BE] | kg | 0.021096 | C1-4: End of life stage | C1
FR06(CS3) tim frame + hemcr fill | 27.1 | Flat roof ¦ Slab ¦ Board ¦ OSB (18 mm) ¦ Nailed | OSB board (1,8 cm) | Transport EOL | Transport, freight, lorry 16-32 metric ton, EURO5 {RER}¦ transport, freight, lorry 16-32 metric ton, EURO5 ¦ Alloc Rec, U | tkm | 1.35 | C1-4: End of life stage | C2 | 0.22007 | 0.0001038 | 0.00011606
FR06(CS3) tim frame + hemcr fill | 27.1 | Flat roof ¦ Slab ¦ Board ¦ OSB (18 mm) ¦ Nailed | OSB board (1,8 cm) | Transport EOL | Transport, freight, lorry 7.5-16 metric ton, EURO5 {RER}¦ transport, freight, lorry 7.5-16 metric ton, EURO5 ¦ Alloc Rec, U | tkm | 1 | C1-4: End of life stage | C2
FR06(CS3) tim frame + hemcr fill | 27.1 | Flat roof ¦ Slab ¦ Board ¦ OSB (18 mm) ¦ Nailed | OSB board (1,8 cm) | Transport EOL | Transport, freight, lorry 3.5-7.5 metric ton, EURO5 {RER}¦ transport, freight, lorry 3.5-7.5 metric ton, EURO5 ¦ Alloc Rec, U | tkm | 1 | C1-4: End of life stage | C2
FR06(CS3) tim frame + hemcr fill | 27.1 | Flat roof ¦ Slab ¦ Board ¦ OSB (18 mm) ¦ Nailed | stainless steel nails | Transport EOL | Transport, freight, lorry 16-32 metric ton, EURO5 {RER}¦ transport, freight, lorry 16-32 metric ton, EURO5 ¦ Alloc Rec, U | tkm | 0.00068561 | C1-4: End of life stage | C2 | 0.00011176 | 5.2717e-08 | 5.8944e-08
FR06(CS3) tim frame + hemcr fill | 27.1 | Flat roof ¦ Slab ¦ Board ¦ OSB (18 mm) ¦ Nailed | stainless steel nails | Transport EOL | Transport, freight, lorry 7.5-16 metric ton, EURO5 {RER}¦ transport, freight, lorry 7.5-16 metric ton, EURO5 ¦ Alloc Rec, U | tkm | 1 | C1-4: End of life stage | C2
FR06(CS3) tim frame + hemcr fill | 27.1 | Flat roof ¦ Slab ¦ Board ¦ OSB (18 mm) ¦ Nailed | stainless steel nails | Transport EOL | Transport, freight, lorry 3.5-7.5 metric ton, EURO5 {RER}¦ transport, freight, lorry 3.5-7.5 metric ton, EURO5 ¦ Alloc Rec, U | tkm | 1 | C1-4: End of life stage | C2
FR06(CS3) tim frame + hemcr fill | 27.1 | Flat roof ¦ Slab ¦ Board ¦ OSB (18 mm) ¦ Nailed | OSB board (1,8 cm) | Process | Sorting of waste wooden product, composite [BE] | kg | 0.324 | C1-4: End of life stage | C3 | 0.00052793 | 4.6354e-07 | 5.8359e-07
FR06(CS3) tim frame + hemcr fill | 27.1 | Flat roof ¦ Slab ¦ Board ¦ OSB (18 mm) ¦ Nailed | stainless steel nails | Process | Sorting of waste metals (steel) [BE] | kg | 0.0030061 | C1-4: End of life stage | C3 | 3.4599e-06 | 1.0443e-09 | 1.5433e-09
FR06(CS3) tim frame + hemcr fill | 27.1 | Flat roof ¦ Slab ¦ Board ¦ OSB (18 mm) ¦ Nailed | OSB board (1,8 cm) | Process | No impact landfilling | kg | 1 | C1-4: End of life stage | C4
FR06(CS3) tim frame + hemcr fill | 27.1 | Flat roof ¦ Slab ¦ Board ¦ OSB (18 mm) ¦ Nailed | OSB board (1,8 cm) | Process | Incineration of waste wood, composite [BE]¦ municipal incineration ¦ Alloc Rec, U | kg | 10.26 | C1-4: End of life stage | C4 | 1.7635 | 0.00080855 | 0.00087678
FR06(CS3) tim frame + hemcr fill | 27.1 | Flat roof ¦ Slab ¦ Board ¦ OSB (18 mm) ¦ Nailed | OSB board (1,8 cm) | Process | Sorting of waste wooden product, composite [BE] | kg | 6.156 | C1-4: End of life stage | C4 | 0.010031 | 8.8073e-06 | 1.1088e-05
FR06(CS3) tim frame + hemcr fill | 27.1 | Flat roof ¦ Slab ¦ Board ¦ OSB (18 mm) ¦ Nailed | stainless steel nails | Process | Landfilling of scrap steel [BE]¦ inert material landfill ¦ Alloc Rec, U | kg | 0.0010548 | C1-4: End of life stage | C4 | 5.6163e-06 | 6.2977e-09 | 7.192e-09
FR06(CS3) tim frame + hemcr fill | 27.1 | Flat roof ¦ Slab ¦ Board ¦ OSB (18 mm) ¦ Nailed | stainless steel nails | Process | No impact incineration | kg | 1 | C1-4: End of life stage | C4
FR06(CS3) tim frame + hemcr fill | 27.1 | Flat roof ¦ Slab ¦ Board ¦ OSB (18 mm) ¦ Nailed | stainless steel nails | Process | Sorting of waste metals (steel) [BE] | kg | 0.00015822 | C1-4: End of life stage | C4 | 1.821e-07 | 5.4964e-11 | 8.1226e-11
FR06(CS3) tim frame + hemcr fill | 27.1 | Roof finish ¦ Sloping layer ¦ Profiles ¦ Softwood (mean 50 mm - c.t.c. 400 mm) ¦ Nailed ¦ Treated - uncontaminated ¦ Belgian mix | prefab wooden elements with slope | Material in | Softwood, uncontaminated treated prefabricated structural product [BE]¦ production, MIX | m3 | 0.003125 | A1-3: Product stage | A1-3 | 0.4198 | 0.0013715 | 0.00040972
FR06(CS3) tim frame + hemcr fill | 27.1 | Roof finish ¦ Sloping layer ¦ Profiles ¦ Softwood (mean 50 mm - c.t.c. 400 mm) ¦ Nailed ¦ Treated - uncontaminated ¦ Belgian mix | stainless steel nails | Material in | Chromium steel [RER]¦ production ¦ Alloc Rec, U | kg | 0.025002 | A1-3: Product stage | A1-3 | 0.11488 | 0.00019939 | 6.2306e-05
FR06(CS3) tim frame + hemcr fill | 27.1 | Roof finish ¦ Sloping layer ¦ Profiles ¦ Softwood (mean 50 mm - c.t.c. 400 mm) ¦ Nailed ¦ Treated - uncontaminated ¦ Belgian mix | prefab wooden elements with slope | Transport to site | Transport, freight, lorry >32 metric ton, EURO5 {RER}¦ transport, freight, lorry >32 metric ton, EURO5 ¦ Alloc Rec, U | tkm | 1 | A4-5: Construction process stage | A4
FR06(CS3) tim frame + hemcr fill | 27.1 | Roof finish ¦ Sloping layer ¦ Profiles ¦ Softwood (mean 50 mm - c.t.c. 400 mm) ¦ Nailed ¦ Treated - uncontaminated ¦ Belgian mix | prefab wooden elements with slope | Transport to site | Transport, freight, lorry 16-32 metric ton, EURO5 {RER}¦ transport, freight, lorry 16-32 metric ton, EURO5 ¦ Alloc Rec, U | tkm | 0.125 | A4-5: Construction process stage | A4 | 0.020377 | 9.6114e-06 | 1.0747e-05
FR06(CS3) tim frame + hemcr fill | 27.1 | Roof finish ¦ Sloping layer ¦ Profiles ¦ Softwood (mean 50 mm - c.t.c. 400 mm) ¦ Nailed ¦ Treated - uncontaminated ¦ Belgian mix | prefab wooden elements with slope | Transport to site | Transport, freight, lorry 7.5-16 metric ton, EURO5 {RER}¦ transport, freight, lorry 7.5-16 metric ton, EURO5 ¦ Alloc Rec, U | tkm | 1 | A4-5: Construction process stage | A4
FR06(CS3) tim frame + hemcr fill | 27.1 | Roof finish ¦ Sloping layer ¦ Profiles ¦ Softwood (mean 50 mm - c.t.c. 400 mm) ¦ Nailed ¦ Treated - uncontaminated ¦ Belgian mix | prefab wooden elements with slope | Transport to site | Transport, freight, lorry 3.5-7.5 metric ton, EURO5 {RER}¦ transport, freight, lorry 3.5-7.5 metric ton, EURO5 ¦ Alloc Rec, U | tkm | 1 | A4-5: Construction process stage | A4
FR06(CS3) tim frame + hemcr fill | 27.1 | Roof finish ¦ Sloping layer ¦ Profiles ¦ Softwood (mean 50 mm - c.t.c. 400 mm) ¦ Nailed ¦ Treated - uncontaminated ¦ Belgian mix | stainless steel nails | Transport to site | Transport, freight, lorry >32 metric ton, EURO5 {RER}¦ transport, freight, lorry >32 metric ton, EURO5 ¦ Alloc Rec, U | tkm | 0.0015001 | A4-5: Construction process stage | A4 | 0.00012991 | 7.1492e-08 | 7.0123e-08
FR06(CS3) tim frame + hemcr fill | 27.1 | Roof finish ¦ Sloping layer ¦ Profiles ¦ Softwood (mean 50 mm - c.t.c. 400 mm) ¦ Nailed ¦ Treated - uncontaminated ¦ Belgian mix | stainless steel nails | Transport to site | Transport, freight, lorry 16-32 metric ton, EURO5 {RER}¦ transport, freight, lorry 16-32 metric ton, EURO5 ¦ Alloc Rec, U | tkm | 0.0014464 | A4-5: Construction process stage | A4 | 0.00023578 | 1.1121e-07 | 1.2435e-07
FR06(CS3) tim frame + hemcr fill | 27.1 | Roof finish ¦ Sloping layer ¦ Profiles ¦ Softwood (mean 50 mm - c.t.c. 400 mm) ¦ Nailed ¦ Treated - uncontaminated ¦ Belgian mix | stainless steel nails | Transport to site | Transport, freight, lorry 7.5-16 metric ton, EURO5 {RER}¦ transport, freight, lorry 7.5-16 metric ton, EURO5 ¦ Alloc Rec, U | tkm | 7.8757e-05 | A4-5: Construction process stage | A4 | 1.6675e-05 | 7.51e-09 | 8.5518e-09
FR06(CS3) tim frame + hemcr fill | 27.1 | Roof finish ¦ Sloping layer ¦ Profiles ¦ Softwood (mean 50 mm - c.t.c. 400 mm) ¦ Nailed ¦ Treated - uncontaminated ¦ Belgian mix | stainless steel nails | Transport to site | Transport, freight, lorry 3.5-7.5 metric ton, EURO5 {RER}¦ transport, freight, lorry 3.5-7.5 metric ton, EURO5 ¦ Alloc Rec, U | tkm | 1 | A4-5: Construction process stage | A4
FR06(CS3) tim frame + hemcr fill | 27.1 | Roof finish ¦ Sloping layer ¦ Profiles ¦ Softwood (mean 50 mm - c.t.c. 400 mm) ¦ Nailed ¦ Treated - uncontaminated ¦ Belgian mix | prefab wooden elements with slope | Transport to site | Transport, freight, lorry >32 metric ton, EURO5 {RER}¦ transport, freight, lorry >32 metric ton, EURO5 ¦ Alloc Rec, U | tkm | 1 | A4-5: Construction process stage | A5
FR06(CS3) tim frame + hemcr fill | 27.1 | Roof finish ¦ Sloping layer ¦ Profiles ¦ Softwood (mean 50 mm - c.t.c. 400 mm) ¦ Nailed ¦ Treated - uncontaminated ¦ Belgian mix | prefab wooden elements with slope | Transport to site | Transport, freight, lorry 16-32 metric ton, EURO5 {RER}¦ transport, freight, lorry 16-32 metric ton, EURO5 ¦ Alloc Rec, U | tkm | 0.00625 | A4-5: Construction process stage | A5 | 0.0010188 | 4.8057e-07 | 5.3733e-07
FR06(CS3) tim frame + hemcr fill | 27.1 | Roof finish ¦ Sloping layer ¦ Profiles ¦ Softwood (mean 50 mm - c.t.c. 400 mm) ¦ Nailed ¦ Treated - uncontaminated ¦ Belgian mix | prefab wooden elements with slope | Transport to site | Transport, freight, lorry 7.5-16 metric ton, EURO5 {RER}¦ transport, freight, lorry 7.5-16 metric ton, EURO5 ¦ Alloc Rec, U | tkm | 1 | A4-5: Construction process stage | A5
FR06(CS3) tim frame + hemcr fill | 27.1 | Roof finish ¦ Sloping layer ¦ Profiles ¦ Softwood (mean 50 mm - c.t.c. 400 mm) ¦ Nailed ¦ Treated - uncontaminated ¦ Belgian mix | prefab wooden elements with slope | Transport to site | Transport, freight, lorry 3.5-7.5 metric ton, EURO5 {RER}¦ transport, freight, lorry 3.5-7.5 metric ton, EURO5 ¦ Alloc Rec, U | tkm | 1 | A4-5: Construction process stage | A5
FR06(CS3) tim frame + hemcr fill | 27.1 | Roof finish ¦ Sloping layer ¦ Profiles ¦ Softwood (mean 50 mm - c.t.c. 400 mm) ¦ Nailed ¦ Treated - uncontaminated ¦ Belgian mix | prefab wooden elements with slope | Transport EOL | Transport, freight, lorry 16-32 metric ton, EURO5 {RER}¦ transport, freight, lorry 16-32 metric ton, EURO5 ¦ Alloc Rec, U | tkm | 0.0034375 | A4-5: Construction process stage | A5 | 0.00056036 | 2.6431e-07 | 2.9553e-07
FR06(CS3) tim frame + hemcr fill | 27.1 | Roof finish ¦ Sloping layer ¦ Profiles ¦ Softwood (mean 50 mm - c.t.c. 400 mm) ¦ Nailed ¦ Treated - uncontaminated ¦ Belgian mix | prefab wooden elements with slope | Transport EOL | Transport, freight, lorry 7.5-16 metric ton, EURO5 {RER}¦ transport, freight, lorry 7.5-16 metric ton, EURO5 ¦ Alloc Rec, U | tkm | 1 | A4-5: Construction process stage | A5
FR06(CS3) tim frame + hemcr fill | 27.1 | Roof finish ¦ Sloping layer ¦ Profiles ¦ Softwood (mean 50 mm - c.t.c. 400 mm) ¦ Nailed ¦ Treated - uncontaminated ¦ Belgian mix | prefab wooden elements with slope | Transport EOL | Transport, freight, lorry 3.5-7.5 metric ton, EURO5 {RER}¦ transport, freight, lorry 3.5-7.5 metric ton, EURO5 ¦ Alloc Rec, U | tkm | 1 | A4-5: Construction process stage | A5
FR06(CS3) tim frame + hemcr fill | 27.1 | Roof finish ¦ Sloping layer ¦ Profiles ¦ Softwood (mean 50 mm - c.t.c. 400 mm) ¦ Nailed ¦ Treated - uncontaminated ¦ Belgian mix | prefab wooden elements with slope | Process | Sorting of waste wooden product [BE] | kg | 0.028125 | A4-5: Construction process stage | A5 | 5.189e-05 | 4.8101e-08 | 6.0313e-08
FR06(CS3) tim frame + hemcr fill | 27.1 | Roof finish ¦ Sloping layer ¦ Profiles ¦ Softwood (mean 50 mm - c.t.c. 400 mm) ¦ Nailed ¦ Treated - uncontaminated ¦ Belgian mix | prefab wooden elements with slope | Process | No impact landfilling | kg | 1 | A4-5: Construction process stage | A5
FR06(CS3) tim frame + hemcr fill | 27.1 | Roof finish ¦ Sloping layer ¦ Profiles ¦ Softwood (mean 50 mm - c.t.c. 400 mm) ¦ Nailed ¦ Treated - uncontaminated ¦ Belgian mix | prefab wooden elements with slope | Process | Incineration of waste wood, preserved [BE]¦ municipal incineration ¦ Alloc Rec, U | kg | 0.015625 | A4-5: Construction process stage | A5 | 0.0006127 | 5.9765e-07 | 9.4788e-07
FR06(CS3) tim frame + hemcr fill | 27.1 | Roof finish ¦ Sloping layer ¦ Profiles ¦ Softwood (mean 50 mm - c.t.c. 400 mm) ¦ Nailed ¦ Treated - uncontaminated ¦ Belgian mix | prefab wooden elements with slope | Process | Sorting of waste wooden product [BE] | kg | 0.009375 | A4-5: Construction process stage | A5 | 1.7297e-05 | 1.6034e-08 | 2.0104e-08
FR06(CS3) tim frame + hemcr fill | 27.1 | Roof finish ¦ Sloping layer ¦ Profiles ¦ Softwood (mean 50 mm - c.t.c. 400 mm) ¦ Nailed ¦ Treated - uncontaminated ¦ Belgian mix | prefab wooden elements with slope | Material loss | Softwood, uncontaminated treated prefabricated structural product [BE]¦ production, MIX | m3 | 0.00015625 | A4-5: Construction process stage | A5 | 0.02099 | 6.8574e-05 | 2.0486e-05
FR06(CS3) tim frame + hemcr fill | 27.1 | Roof finish ¦ Sloping layer ¦ Profiles ¦ Softwood (mean 50 mm - c.t.c. 400 mm) ¦ Nailed ¦ Treated - uncontaminated ¦ Belgian mix | stainless steel nails | Transport to site | Transport, freight, lorry >32 metric ton, EURO5 {RER}¦ transport, freight, lorry >32 metric ton, EURO5 ¦ Alloc Rec, U | tkm | 7.5007e-05 | A4-5: Construction process stage | A5 | 6.4956e-06 | 3.5746e-09 | 3.5061e-09
FR06(CS3) tim frame + hemcr fill | 27.1 | Roof finish ¦ Sloping layer ¦ Profiles ¦ Softwood (mean 50 mm - c.t.c. 400 mm) ¦ Nailed ¦ Treated - uncontaminated ¦ Belgian mix | stainless steel nails | Transport to site | Transport, freight, lorry 16-32 metric ton, EURO5 {RER}¦ transport, freight, lorry 16-32 metric ton, EURO5 ¦ Alloc Rec, U | tkm | 7.2319e-05 | A4-5: Construction process stage | A5 | 1.1789e-05 | 5.5607e-09 | 6.2175e-09
FR06(CS3) tim frame + hemcr fill | 27.1 | Roof finish ¦ Sloping layer ¦ Profiles ¦ Softwood (mean 50 mm - c.t.c. 400 mm) ¦ Nailed ¦ Treated - uncontaminated ¦ Belgian mix | stainless steel nails | Transport to site | Transport, freight, lorry 7.5-16 metric ton, EURO5 {RER}¦ transport, freight, lorry 7.5-16 metric ton, EURO5 ¦ Alloc Rec, U | tkm | 3.9379e-06 | A4-5: Construction process stage | A5 | 8.3374e-07 | 3.755e-10 | 4.2759e-10
FR06(CS3) tim frame + hemcr fill | 27.1 | Roof finish ¦ Sloping layer ¦ Profiles ¦ Softwood (mean 50 mm - c.t.c. 400 mm) ¦ Nailed ¦ Treated - uncontaminated ¦ Belgian mix | stainless steel nails | Transport to site | Transport, freight, lorry 3.5-7.5 metric ton, EURO5 {RER}¦ transport, freight, lorry 3.5-7.5 metric ton, EURO5 ¦ Alloc Rec, U | tkm | 1 | A4-5: Construction process stage | A5
FR06(CS3) tim frame + hemcr fill | 27.1 | Roof finish ¦ Sloping layer ¦ Profiles ¦ Softwood (mean 50 mm - c.t.c. 400 mm) ¦ Nailed ¦ Treated - uncontaminated ¦ Belgian mix | stainless steel nails | Transport EOL | Transport, freight, lorry 16-32 metric ton, EURO5 {RER}¦ transport, freight, lorry 16-32 metric ton, EURO5 ¦ Alloc Rec, U | tkm | 4.0629e-05 | A4-5: Construction process stage | A5 | 6.6231e-06 | 3.124e-09 | 3.493e-09
FR06(CS3) tim frame + hemcr fill | 27.1 | Roof finish ¦ Sloping layer ¦ Profiles ¦ Softwood (mean 50 mm - c.t.c. 400 mm) ¦ Nailed ¦ Treated - uncontaminated ¦ Belgian mix | stainless steel nails | Transport EOL | Transport, freight, lorry 7.5-16 metric ton, EURO5 {RER}¦ transport, freight, lorry 7.5-16 metric ton, EURO5 ¦ Alloc Rec, U | tkm | 1 | A4-5: Construction process stage | A5
FR06(CS3) tim frame + hemcr fill | 27.1 | Roof finish ¦ Sloping layer ¦ Profiles ¦ Softwood (mean 50 mm - c.t.c. 400 mm) ¦ Nailed ¦ Treated - uncontaminated ¦ Belgian mix | stainless steel nails | Transport EOL | Transport, freight, lorry 3.5-7.5 metric ton, EURO5 {RER}¦ transport, freight, lorry 3.5-7.5 metric ton, EURO5 ¦ Alloc Rec, U | tkm | 1 | A4-5: Construction process stage | A5
FR06(CS3) tim frame + hemcr fill | 27.1 | Roof finish ¦ Sloping layer ¦ Profiles ¦ Softwood (mean 50 mm - c.t.c. 400 mm) ¦ Nailed ¦ Treated - uncontaminated ¦ Belgian mix | stainless steel nails | Process | Sorting of waste metals (steel) [BE] | kg | 0.00017814 | A4-5: Construction process stage | A5 | 2.0503e-07 | 6.1886e-11 | 9.1454e-11
FR06(CS3) tim frame + hemcr fill | 27.1 | Roof finish ¦ Sloping layer ¦ Profiles ¦ Softwood (mean 50 mm - c.t.c. 400 mm) ¦ Nailed ¦ Treated - uncontaminated ¦ Belgian mix | stainless steel nails | Process | Landfilling of scrap steel [BE]¦ inert material landfill ¦ Alloc Rec, U | kg | 6.2506e-05 | A4-5: Construction process stage | A5 | 3.3282e-07 | 3.732e-10 | 4.2619e-10
FR06(CS3) tim frame + hemcr fill | 27.1 | Roof finish ¦ Sloping layer ¦ Profiles ¦ Softwood (mean 50 mm - c.t.c. 400 mm) ¦ Nailed ¦ Treated - uncontaminated ¦ Belgian mix | stainless steel nails | Process | No impact incineration | kg | 1 | A4-5: Construction process stage | A5
FR06(CS3) tim frame + hemcr fill | 27.1 | Roof finish ¦ Sloping layer ¦ Profiles ¦ Softwood (mean 50 mm - c.t.c. 400 mm) ¦ Nailed ¦ Treated - uncontaminated ¦ Belgian mix | stainless steel nails | Process | Sorting of waste metals (steel) [BE] | kg | 9.3758e-06 | A4-5: Construction process stage | A5 | 1.0791e-08 | 3.2571e-12 | 4.8134e-12
FR06(CS3) tim frame + hemcr fill | 27.1 | Roof finish ¦ Sloping layer ¦ Profiles ¦ Softwood (mean 50 mm - c.t.c. 400 mm) ¦ Nailed ¦ Treated - uncontaminated ¦ Belgian mix | stainless steel nails | Material loss | Chromium steel [RER]¦ production ¦ Alloc Rec, U | kg | 0.0012501 | A4-5: Construction process stage | A5 | 0.005744 | 9.9696e-06 | 3.1153e-06
FR06(CS3) tim frame + hemcr fill | 27.1 | Roof finish ¦ Sloping layer ¦ Profiles ¦ Softwood (mean 50 mm - c.t.c. 400 mm) ¦ Nailed ¦ Treated - uncontaminated ¦ Belgian mix | prefab wooden elements with slope | Material out | Demolition of waste wood [BE] | kg | 1.25 | C1-4: End of life stage | C1
FR06(CS3) tim frame + hemcr fill | 27.1 | Roof finish ¦ Sloping layer ¦ Profiles ¦ Softwood (mean 50 mm - c.t.c. 400 mm) ¦ Nailed ¦ Treated - uncontaminated ¦ Belgian mix | stainless steel nails | Material out | Demolition of waste wood [BE] | kg | 0.025002 | C1-4: End of life stage | C1
FR06(CS3) tim frame + hemcr fill | 27.1 | Roof finish ¦ Sloping layer ¦ Profiles ¦ Softwood (mean 50 mm - c.t.c. 400 mm) ¦ Nailed ¦ Treated - uncontaminated ¦ Belgian mix | prefab wooden elements with slope | Transport EOL | Transport, freight, lorry 16-32 metric ton, EURO5 {RER}¦ transport, freight, lorry 16-32 metric ton, EURO5 ¦ Alloc Rec, U | tkm | 0.06875 | C1-4: End of life stage | C2 | 0.011207 | 5.2863e-06 | 5.9106e-06
FR06(CS3) tim frame + hemcr fill | 27.1 | Roof finish ¦ Sloping layer ¦ Profiles ¦ Softwood (mean 50 mm - c.t.c. 400 mm) ¦ Nailed ¦ Treated - uncontaminated ¦ Belgian mix | prefab wooden elements with slope | Transport EOL | Transport, freight, lorry 7.5-16 metric ton, EURO5 {RER}¦ transport, freight, lorry 7.5-16 metric ton, EURO5 ¦ Alloc Rec, U | tkm | 1 | C1-4: End of life stage | C2
FR06(CS3) tim frame + hemcr fill | 27.1 | Roof finish ¦ Sloping layer ¦ Profiles ¦ Softwood (mean 50 mm - c.t.c. 400 mm) ¦ Nailed ¦ Treated - uncontaminated ¦ Belgian mix | prefab wooden elements with slope | Transport EOL | Transport, freight, lorry 3.5-7.5 metric ton, EURO5 {RER}¦ transport, freight, lorry 3.5-7.5 metric ton, EURO5 ¦ Alloc Rec, U | tkm | 1 | C1-4: End of life stage | C2
FR06(CS3) tim frame + hemcr fill | 27.1 | Roof finish ¦ Sloping layer ¦ Profiles ¦ Softwood (mean 50 mm - c.t.c. 400 mm) ¦ Nailed ¦ Treated - uncontaminated ¦ Belgian mix | stainless steel nails | Transport EOL | Transport, freight, lorry 16-32 metric ton, EURO5 {RER}¦ transport, freight, lorry 16-32 metric ton, EURO5 ¦ Alloc Rec, U | tkm | 0.00081257 | C1-4: End of life stage | C2 | 0.00013246 | 6.248e-08 | 6.9859e-08
FR06(CS3) tim frame + hemcr fill | 27.1 | Roof finish ¦ Sloping layer ¦ Profiles ¦ Softwood (mean 50 mm - c.t.c. 400 mm) ¦ Nailed ¦ Treated - uncontaminated ¦ Belgian mix | stainless steel nails | Transport EOL | Transport, freight, lorry 7.5-16 metric ton, EURO5 {RER}¦ transport, freight, lorry 7.5-16 metric ton, EURO5 ¦ Alloc Rec, U | tkm | 1 | C1-4: End of life stage | C2
FR06(CS3) tim frame + hemcr fill | 27.1 | Roof finish ¦ Sloping layer ¦ Profiles ¦ Softwood (mean 50 mm - c.t.c. 400 mm) ¦ Nailed ¦ Treated - uncontaminated ¦ Belgian mix | stainless steel nails | Transport EOL | Transport, freight, lorry 3.5-7.5 metric ton, EURO5 {RER}¦ transport, freight, lorry 3.5-7.5 metric ton, EURO5 ¦ Alloc Rec, U | tkm | 1 | C1-4: End of life stage | C2
FR06(CS3) tim frame + hemcr fill | 27.1 | Roof finish ¦ Sloping layer ¦ Profiles ¦ Softwood (mean 50 mm - c.t.c. 400 mm) ¦ Nailed ¦ Treated - uncontaminated ¦ Belgian mix | prefab wooden elements with slope | Process | Sorting of waste wooden product [BE] | kg | 0.5625 | C1-4: End of life stage | C3 | 0.0010378 | 9.6202e-07 | 1.2063e-06
FR06(CS3) tim frame + hemcr fill | 27.1 | Roof finish ¦ Sloping layer ¦ Profiles ¦ Softwood (mean 50 mm - c.t.c. 400 mm) ¦ Nailed ¦ Treated - uncontaminated ¦ Belgian mix | stainless steel nails | Process | Sorting of waste metals (steel) [BE] | kg | 0.0035628 | C1-4: End of life stage | C3 | 4.1006e-06 | 1.2377e-09 | 1.8291e-09
FR06(CS3) tim frame + hemcr fill | 27.1 | Roof finish ¦ Sloping layer ¦ Profiles ¦ Softwood (mean 50 mm - c.t.c. 400 mm) ¦ Nailed ¦ Treated - uncontaminated ¦ Belgian mix | prefab wooden elements with slope | Process | No impact landfilling | kg | 1 | C1-4: End of life stage | C4
FR06(CS3) tim frame + hemcr fill | 27.1 | Roof finish ¦ Sloping layer ¦ Profiles ¦ Softwood (mean 50 mm - c.t.c. 400 mm) ¦ Nailed ¦ Treated - uncontaminated ¦ Belgian mix | prefab wooden elements with slope | Process | Incineration of waste wood, preserved [BE]¦ municipal incineration ¦ Alloc Rec, U | kg | 0.3125 | C1-4: End of life stage | C4 | 0.012254 | 1.1953e-05 | 1.8958e-05
FR06(CS3) tim frame + hemcr fill | 27.1 | Roof finish ¦ Sloping layer ¦ Profiles ¦ Softwood (mean 50 mm - c.t.c. 400 mm) ¦ Nailed ¦ Treated - uncontaminated ¦ Belgian mix | prefab wooden elements with slope | Process | Sorting of waste wooden product [BE] | kg | 0.1875 | C1-4: End of life stage | C4 | 0.00034594 | 3.2067e-07 | 4.0208e-07
FR06(CS3) tim frame + hemcr fill | 27.1 | Roof finish ¦ Sloping layer ¦ Profiles ¦ Softwood (mean 50 mm - c.t.c. 400 mm) ¦ Nailed ¦ Treated - uncontaminated ¦ Belgian mix | stainless steel nails | Process | Landfilling of scrap steel [BE]¦ inert material landfill ¦ Alloc Rec, U | kg | 0.0012501 | C1-4: End of life stage | C4 | 6.6563e-06 | 7.4639e-09 | 8.5238e-09
FR06(CS3) tim frame + hemcr fill | 27.1 | Roof finish ¦ Sloping layer ¦ Profiles ¦ Softwood (mean 50 mm - c.t.c. 400 mm) ¦ Nailed ¦ Treated - uncontaminated ¦ Belgian mix | stainless steel nails | Process | No impact incineration | kg | 1 | C1-4: End of life stage | C4
FR06(CS3) tim frame + hemcr fill | 27.1 | Roof finish ¦ Sloping layer ¦ Profiles ¦ Softwood (mean 50 mm - c.t.c. 400 mm) ¦ Nailed ¦ Treated - uncontaminated ¦ Belgian mix | stainless steel nails | Process | Sorting of waste metals (steel) [BE] | kg | 0.00018752 | C1-4: End of life stage | C4 | 2.1582e-07 | 6.5143e-11 | 9.6268e-11
FR06(CS3) tim frame + hemcr fill | 27.1 | Flat roof ¦ Slab ¦ Beams - Hempcrete infill ¦ Timber (65 x 210 mm - c.t.c. 412 mm) - Hempcrete (210 mm) | wooden joists (6.5 x 21 cm) | Material in | Softwood, uncontaminated treated timber [BE]¦ production, MIX | m3 | 0.033131 | A1-3: Product stage | A1-3 | 4.4507 | 0.01454 | 0.0043438
FR06(CS3) tim frame + hemcr fill | 27.1 | Flat roof ¦ Slab ¦ Beams - Hempcrete infill ¦ Timber (65 x 210 mm - c.t.c. 412 mm) - Hempcrete (210 mm) | hempcrete infill | Material in | Hempcrete, crushed blocks | m3 | 0.17687 | A1-3: Product stage | A1-3 | 40.8283 | 0.016858 | 0.013299
FR06(CS3) tim frame + hemcr fill | 27.1 | Flat roof ¦ Slab ¦ Beams - Hempcrete infill ¦ Timber (65 x 210 mm - c.t.c. 412 mm) - Hempcrete (210 mm) | wooden joists (6.5 x 21 cm) | Transport to site | Transport, freight, lorry >32 metric ton, EURO5 {RER}¦ transport, freight, lorry >32 metric ton, EURO5 ¦ Alloc Rec, U | tkm | 0.79515 | A4-5: Construction process stage | A4 | 0.06886 | 3.7894e-05 | 3.7168e-05
FR06(CS3) tim frame + hemcr fill | 27.1 | Flat roof ¦ Slab ¦ Beams - Hempcrete infill ¦ Timber (65 x 210 mm - c.t.c. 412 mm) - Hempcrete (210 mm) | wooden joists (6.5 x 21 cm) | Transport to site | Transport, freight, lorry 16-32 metric ton, EURO5 {RER}¦ transport, freight, lorry 16-32 metric ton, EURO5 ¦ Alloc Rec, U | tkm | 0.76665 | A4-5: Construction process stage | A4 | 0.12498 | 5.8949e-05 | 6.5911e-05
FR06(CS3) tim frame + hemcr fill | 27.1 | Flat roof ¦ Slab ¦ Beams - Hempcrete infill ¦ Timber (65 x 210 mm - c.t.c. 412 mm) - Hempcrete (210 mm) | wooden joists (6.5 x 21 cm) | Transport to site | Transport, freight, lorry 7.5-16 metric ton, EURO5 {RER}¦ transport, freight, lorry 7.5-16 metric ton, EURO5 ¦ Alloc Rec, U | tkm | 0.041745 | A4-5: Construction process stage | A4 | 0.0088384 | 3.9807e-06 | 4.5329e-06
FR06(CS3) tim frame + hemcr fill | 27.1 | Flat roof ¦ Slab ¦ Beams - Hempcrete infill ¦ Timber (65 x 210 mm - c.t.c. 412 mm) - Hempcrete (210 mm) | wooden joists (6.5 x 21 cm) | Transport to site | Transport, freight, lorry 3.5-7.5 metric ton, EURO5 {RER}¦ transport, freight, lorry 3.5-7.5 metric ton, EURO5 ¦ Alloc Rec, U | tkm | 1 | A4-5: Construction process stage | A4
FR06(CS3) tim frame + hemcr fill | 27.1 | Flat roof ¦ Slab ¦ Beams - Hempcrete infill ¦ Timber (65 x 210 mm - c.t.c. 412 mm) - Hempcrete (210 mm) | hempcrete infill | Transport to site | Transport, freight, lorry >32 metric ton, EURO5 {RER}¦ transport, freight, lorry >32 metric ton, EURO5 ¦ Alloc Rec, U | tkm | 1.1939 | A4-5: Construction process stage | A4 | 0.10339 | 5.6896e-05 | 5.5806e-05
FR06(CS3) tim frame + hemcr fill | 27.1 | Flat roof ¦ Slab ¦ Beams - Hempcrete infill ¦ Timber (65 x 210 mm - c.t.c. 412 mm) - Hempcrete (210 mm) | hempcrete infill | Transport to site | Transport, freight, lorry 16-32 metric ton, EURO5 {RER}¦ transport, freight, lorry 16-32 metric ton, EURO5 ¦ Alloc Rec, U | tkm | 3.9577 | A4-5: Construction process stage | A4 | 0.64516 | 0.00030431 | 0.00034025
FR06(CS3) tim frame + hemcr fill | 27.1 | Flat roof ¦ Slab ¦ Beams - Hempcrete infill ¦ Timber (65 x 210 mm - c.t.c. 412 mm) - Hempcrete (210 mm) | hempcrete infill | Transport to site | Transport, freight, lorry 7.5-16 metric ton, EURO5 {RER}¦ transport, freight, lorry 7.5-16 metric ton, EURO5 ¦ Alloc Rec, U | tkm | 0.041785 | A4-5: Construction process stage | A4 | 0.0088469 | 3.9845e-06 | 4.5373e-06
FR06(CS3) tim frame + hemcr fill | 27.1 | Flat roof ¦ Slab ¦ Beams - Hempcrete infill ¦ Timber (65 x 210 mm - c.t.c. 412 mm) - Hempcrete (210 mm) | hempcrete infill | Transport to site | Transport, freight, lorry 3.5-7.5 metric ton, EURO5 {RER}¦ transport, freight, lorry 3.5-7.5 metric ton, EURO5 ¦ Alloc Rec, U | tkm | 1 | A4-5: Construction process stage | A4
FR06(CS3) tim frame + hemcr fill | 27.1 | Flat roof ¦ Slab ¦ Beams - Hempcrete infill ¦ Timber (65 x 210 mm - c.t.c. 412 mm) - Hempcrete (210 mm) | wooden joists (6.5 x 21 cm) | Transport to site | Transport, freight, lorry >32 metric ton, EURO5 {RER}¦ transport, freight, lorry >32 metric ton, EURO5 ¦ Alloc Rec, U | tkm | 0.039757 | A4-5: Construction process stage | A5 | 0.003443 | 1.8947e-06 | 1.8584e-06
FR06(CS3) tim frame + hemcr fill | 27.1 | Flat roof ¦ Slab ¦ Beams - Hempcrete infill ¦ Timber (65 x 210 mm - c.t.c. 412 mm) - Hempcrete (210 mm) | wooden joists (6.5 x 21 cm) | Transport to site | Transport, freight, lorry 16-32 metric ton, EURO5 {RER}¦ transport, freight, lorry 16-32 metric ton, EURO5 ¦ Alloc Rec, U | tkm | 0.038333 | A4-5: Construction process stage | A5 | 0.0062488 | 2.9474e-06 | 3.2956e-06
FR06(CS3) tim frame + hemcr fill | 27.1 | Flat roof ¦ Slab ¦ Beams - Hempcrete infill ¦ Timber (65 x 210 mm - c.t.c. 412 mm) - Hempcrete (210 mm) | wooden joists (6.5 x 21 cm) | Transport to site | Transport, freight, lorry 7.5-16 metric ton, EURO5 {RER}¦ transport, freight, lorry 7.5-16 metric ton, EURO5 ¦ Alloc Rec, U | tkm | 0.0020873 | A4-5: Construction process stage | A5 | 0.00044192 | 1.9903e-07 | 2.2664e-07
FR06(CS3) tim frame + hemcr fill | 27.1 | Flat roof ¦ Slab ¦ Beams - Hempcrete infill ¦ Timber (65 x 210 mm - c.t.c. 412 mm) - Hempcrete (210 mm) | wooden joists (6.5 x 21 cm) | Transport to site | Transport, freight, lorry 3.5-7.5 metric ton, EURO5 {RER}¦ transport, freight, lorry 3.5-7.5 metric ton, EURO5 ¦ Alloc Rec, U | tkm | 1 | A4-5: Construction process stage | A5
FR06(CS3) tim frame + hemcr fill | 27.1 | Flat roof ¦ Slab ¦ Beams - Hempcrete infill ¦ Timber (65 x 210 mm - c.t.c. 412 mm) - Hempcrete (210 mm) | wooden joists (6.5 x 21 cm) | Transport EOL | Transport, freight, lorry 16-32 metric ton, EURO5 {RER}¦ transport, freight, lorry 16-32 metric ton, EURO5 ¦ Alloc Rec, U | tkm | 0.036444 | A4-5: Construction process stage | A5 | 0.005941 | 2.8022e-06 | 3.1332e-06
FR06(CS3) tim frame + hemcr fill | 27.1 | Flat roof ¦ Slab ¦ Beams - Hempcrete infill ¦ Timber (65 x 210 mm - c.t.c. 412 mm) - Hempcrete (210 mm) | wooden joists (6.5 x 21 cm) | Transport EOL | Transport, freight, lorry 7.5-16 metric ton, EURO5 {RER}¦ transport, freight, lorry 7.5-16 metric ton, EURO5 ¦ Alloc Rec, U | tkm | 1 | A4-5: Construction process stage | A5
FR06(CS3) tim frame + hemcr fill | 27.1 | Flat roof ¦ Slab ¦ Beams - Hempcrete infill ¦ Timber (65 x 210 mm - c.t.c. 412 mm) - Hempcrete (210 mm) | wooden joists (6.5 x 21 cm) | Transport EOL | Transport, freight, lorry 3.5-7.5 metric ton, EURO5 {RER}¦ transport, freight, lorry 3.5-7.5 metric ton, EURO5 ¦ Alloc Rec, U | tkm | 1 | A4-5: Construction process stage | A5
FR06(CS3) tim frame + hemcr fill | 27.1 | Flat roof ¦ Slab ¦ Beams - Hempcrete infill ¦ Timber (65 x 210 mm - c.t.c. 412 mm) - Hempcrete (210 mm) | wooden joists (6.5 x 21 cm) | Process | Sorting of waste wooden product [BE] | kg | 0.29818 | A4-5: Construction process stage | A5 | 0.00055014 | 5.0997e-07 | 6.3943e-07
FR06(CS3) tim frame + hemcr fill | 27.1 | Flat roof ¦ Slab ¦ Beams - Hempcrete infill ¦ Timber (65 x 210 mm - c.t.c. 412 mm) - Hempcrete (210 mm) | wooden joists (6.5 x 21 cm) | Process | No impact landfilling | kg | 1 | A4-5: Construction process stage | A5
FR06(CS3) tim frame + hemcr fill | 27.1 | Flat roof ¦ Slab ¦ Beams - Hempcrete infill ¦ Timber (65 x 210 mm - c.t.c. 412 mm) - Hempcrete (210 mm) | wooden joists (6.5 x 21 cm) | Process | Incineration of waste wood, preserved [BE]¦ municipal incineration ¦ Alloc Rec, U | kg | 0.16566 | A4-5: Construction process stage | A5 | 0.0064959 | 6.3362e-06 | 1.0049e-05
FR06(CS3) tim frame + hemcr fill | 27.1 | Flat roof ¦ Slab ¦ Beams - Hempcrete infill ¦ Timber (65 x 210 mm - c.t.c. 412 mm) - Hempcrete (210 mm) | wooden joists (6.5 x 21 cm) | Process | Sorting of waste wooden product [BE] | kg | 0.099393 | A4-5: Construction process stage | A5 | 0.00018338 | 1.6999e-07 | 2.1314e-07
FR06(CS3) tim frame + hemcr fill | 27.1 | Flat roof ¦ Slab ¦ Beams - Hempcrete infill ¦ Timber (65 x 210 mm - c.t.c. 412 mm) - Hempcrete (210 mm) | wooden joists (6.5 x 21 cm) | Material loss | Softwood, uncontaminated treated timber [BE]¦ production, MIX | m3 | 0.0016566 | A4-5: Construction process stage | A5 | 0.22254 | 0.00072701 | 0.00021719
FR06(CS3) tim frame + hemcr fill | 27.1 | Flat roof ¦ Slab ¦ Beams - Hempcrete infill ¦ Timber (65 x 210 mm - c.t.c. 412 mm) - Hempcrete (210 mm) | hempcrete infill | Transport to site | Transport, freight, lorry >32 metric ton, EURO5 {RER}¦ transport, freight, lorry >32 metric ton, EURO5 ¦ Alloc Rec, U | tkm | 0.059693 | A4-5: Construction process stage | A5 | 0.0051694 | 2.8448e-06 | 2.7903e-06
FR06(CS3) tim frame + hemcr fill | 27.1 | Flat roof ¦ Slab ¦ Beams - Hempcrete infill ¦ Timber (65 x 210 mm - c.t.c. 412 mm) - Hempcrete (210 mm) | hempcrete infill | Transport to site | Transport, freight, lorry 16-32 metric ton, EURO5 {RER}¦ transport, freight, lorry 16-32 metric ton, EURO5 ¦ Alloc Rec, U | tkm | 0.19788 | A4-5: Construction process stage | A5 | 0.032258 | 1.5215e-05 | 1.7013e-05
FR06(CS3) tim frame + hemcr fill | 27.1 | Flat roof ¦ Slab ¦ Beams - Hempcrete infill ¦ Timber (65 x 210 mm - c.t.c. 412 mm) - Hempcrete (210 mm) | hempcrete infill | Transport to site | Transport, freight, lorry 7.5-16 metric ton, EURO5 {RER}¦ transport, freight, lorry 7.5-16 metric ton, EURO5 ¦ Alloc Rec, U | tkm | 0.0020893 | A4-5: Construction process stage | A5 | 0.00044235 | 1.9922e-07 | 2.2686e-07
FR06(CS3) tim frame + hemcr fill | 27.1 | Flat roof ¦ Slab ¦ Beams - Hempcrete infill ¦ Timber (65 x 210 mm - c.t.c. 412 mm) - Hempcrete (210 mm) | hempcrete infill | Transport to site | Transport, freight, lorry 3.5-7.5 metric ton, EURO5 {RER}¦ transport, freight, lorry 3.5-7.5 metric ton, EURO5 ¦ Alloc Rec, U | tkm | 1 | A4-5: Construction process stage | A5
FR06(CS3) tim frame + hemcr fill | 27.1 | Flat roof ¦ Slab ¦ Beams - Hempcrete infill ¦ Timber (65 x 210 mm - c.t.c. 412 mm) - Hempcrete (210 mm) | hempcrete infill | Transport EOL | Transport, freight, lorry 16-32 metric ton, EURO5 {RER}¦ transport, freight, lorry 16-32 metric ton, EURO5 ¦ Alloc Rec, U | tkm | 0.30444 | A4-5: Construction process stage | A5 | 0.049628 | 2.3408e-05 | 2.6173e-05
FR06(CS3) tim frame + hemcr fill | 27.1 | Flat roof ¦ Slab ¦ Beams - Hempcrete infill ¦ Timber (65 x 210 mm - c.t.c. 412 mm) - Hempcrete (210 mm) | hempcrete infill | Transport EOL | Transport, freight, lorry 7.5-16 metric ton, EURO5 {RER}¦ transport, freight, lorry 7.5-16 metric ton, EURO5 ¦ Alloc Rec, U | tkm | 1 | A4-5: Construction process stage | A5
FR06(CS3) tim frame + hemcr fill | 27.1 | Flat roof ¦ Slab ¦ Beams - Hempcrete infill ¦ Timber (65 x 210 mm - c.t.c. 412 mm) - Hempcrete (210 mm) | hempcrete infill | Transport EOL | Transport, freight, lorry 3.5-7.5 metric ton, EURO5 {RER}¦ transport, freight, lorry 3.5-7.5 metric ton, EURO5 ¦ Alloc Rec, U | tkm | 1 | A4-5: Construction process stage | A5
FR06(CS3) tim frame + hemcr fill | 27.1 | Flat roof ¦ Slab ¦ Beams - Hempcrete infill ¦ Timber (65 x 210 mm - c.t.c. 412 mm) - Hempcrete (210 mm) | hempcrete infill | Process | Sorting of waste combustible insulation [BE] | kg | 1 | A4-5: Construction process stage | A5
FR06(CS3) tim frame + hemcr fill | 27.1 | Flat roof ¦ Slab ¦ Beams - Hempcrete infill ¦ Timber (65 x 210 mm - c.t.c. 412 mm) - Hempcrete (210 mm) | hempcrete infill | Process | Landfilling of waste wood [BE]¦ sanitary landfill ¦ Alloc Rec, U | kg | 0.11939 | A4-5: Construction process stage | A5 | 0.0074153 | 1.3933e-06 | 3.2744e-06
FR06(CS3) tim frame + hemcr fill | 27.1 | Flat roof ¦ Slab ¦ Beams - Hempcrete infill ¦ Timber (65 x 210 mm - c.t.c. 412 mm) - Hempcrete (210 mm) | hempcrete infill | Process | Incineration of waste wood, not preserved [BE]¦ municipal incineration ¦ Alloc Rec, U | kg | 2.2683 | A4-5: Construction process stage | A5 | 0.021801 | 6.6236e-05 | 0.00012506
FR06(CS3) tim frame + hemcr fill | 27.1 | Flat roof ¦ Slab ¦ Beams - Hempcrete infill ¦ Timber (65 x 210 mm - c.t.c. 412 mm) - Hempcrete (210 mm) | hempcrete infill | Process | Sorting of waste combustible insulation [BE] | kg | 2.3877 | A4-5: Construction process stage | A5 | 0.033267 | 4.1514e-05 | 5.1075e-05
FR06(CS3) tim frame + hemcr fill | 27.1 | Flat roof ¦ Slab ¦ Beams - Hempcrete infill ¦ Timber (65 x 210 mm - c.t.c. 412 mm) - Hempcrete (210 mm) | hempcrete infill | Material loss | Hempcrete, crushed blocks | m3 | 0.0088434 | A4-5: Construction process stage | A5 | 2.0414 | 0.00084291 | 0.00066496
FR06(CS3) tim frame + hemcr fill | 27.1 | Flat roof ¦ Slab ¦ Beams - Hempcrete infill ¦ Timber (65 x 210 mm - c.t.c. 412 mm) - Hempcrete (210 mm) | wooden joists (6.5 x 21 cm) | Material out | Demolition of waste wood [BE] | kg | 13.2524 | C1-4: End of life stage | C1
FR06(CS3) tim frame + hemcr fill | 27.1 | Flat roof ¦ Slab ¦ Beams - Hempcrete infill ¦ Timber (65 x 210 mm - c.t.c. 412 mm) - Hempcrete (210 mm) | hempcrete infill | Material out | Demolition of waste wood [BE] | kg | 47.7546 | C1-4: End of life stage | C1
FR06(CS3) tim frame + hemcr fill | 27.1 | Flat roof ¦ Slab ¦ Beams - Hempcrete infill ¦ Timber (65 x 210 mm - c.t.c. 412 mm) - Hempcrete (210 mm) | wooden joists (6.5 x 21 cm) | Transport EOL | Transport, freight, lorry 16-32 metric ton, EURO5 {RER}¦ transport, freight, lorry 16-32 metric ton, EURO5 ¦ Alloc Rec, U | tkm | 0.72888 | C1-4: End of life stage | C2 | 0.11882 | 5.6045e-05 | 6.2664e-05
FR06(CS3) tim frame + hemcr fill | 27.1 | Flat roof ¦ Slab ¦ Beams - Hempcrete infill ¦ Timber (65 x 210 mm - c.t.c. 412 mm) - Hempcrete (210 mm) | wooden joists (6.5 x 21 cm) | Transport EOL | Transport, freight, lorry 7.5-16 metric ton, EURO5 {RER}¦ transport, freight, lorry 7.5-16 metric ton, EURO5 ¦ Alloc Rec, U | tkm | 1 | C1-4: End of life stage | C2
FR06(CS3) tim frame + hemcr fill | 27.1 | Flat roof ¦ Slab ¦ Beams - Hempcrete infill ¦ Timber (65 x 210 mm - c.t.c. 412 mm) - Hempcrete (210 mm) | wooden joists (6.5 x 21 cm) | Transport EOL | Transport, freight, lorry 3.5-7.5 metric ton, EURO5 {RER}¦ transport, freight, lorry 3.5-7.5 metric ton, EURO5 ¦ Alloc Rec, U | tkm | 1 | C1-4: End of life stage | C2
FR06(CS3) tim frame + hemcr fill | 27.1 | Flat roof ¦ Slab ¦ Beams - Hempcrete infill ¦ Timber (65 x 210 mm - c.t.c. 412 mm) - Hempcrete (210 mm) | hempcrete infill | Transport EOL | Transport, freight, lorry 16-32 metric ton, EURO5 {RER}¦ transport, freight, lorry 16-32 metric ton, EURO5 ¦ Alloc Rec, U | tkm | 6.0887 | C1-4: End of life stage | C2 | 0.99255 | 0.00046817 | 0.00052346
FR06(CS3) tim frame + hemcr fill | 27.1 | Flat roof ¦ Slab ¦ Beams - Hempcrete infill ¦ Timber (65 x 210 mm - c.t.c. 412 mm) - Hempcrete (210 mm) | hempcrete infill | Transport EOL | Transport, freight, lorry 7.5-16 metric ton, EURO5 {RER}¦ transport, freight, lorry 7.5-16 metric ton, EURO5 ¦ Alloc Rec, U | tkm | 1 | C1-4: End of life stage | C2
FR06(CS3) tim frame + hemcr fill | 27.1 | Flat roof ¦ Slab ¦ Beams - Hempcrete infill ¦ Timber (65 x 210 mm - c.t.c. 412 mm) - Hempcrete (210 mm) | hempcrete infill | Transport EOL | Transport, freight, lorry 3.5-7.5 metric ton, EURO5 {RER}¦ transport, freight, lorry 3.5-7.5 metric ton, EURO5 ¦ Alloc Rec, U | tkm | 1 | C1-4: End of life stage | C2
FR06(CS3) tim frame + hemcr fill | 27.1 | Flat roof ¦ Slab ¦ Beams - Hempcrete infill ¦ Timber (65 x 210 mm - c.t.c. 412 mm) - Hempcrete (210 mm) | wooden joists (6.5 x 21 cm) | Process | Sorting of waste wooden product [BE] | kg | 5.9636 | C1-4: End of life stage | C3 | 0.011003 | 1.0199e-05 | 1.2789e-05
FR06(CS3) tim frame + hemcr fill | 27.1 | Flat roof ¦ Slab ¦ Beams - Hempcrete infill ¦ Timber (65 x 210 mm - c.t.c. 412 mm) - Hempcrete (210 mm) | hempcrete infill | Process | Sorting of waste combustible insulation [BE] | kg | 1 | C1-4: End of life stage | C3
FR06(CS3) tim frame + hemcr fill | 27.1 | Flat roof ¦ Slab ¦ Beams - Hempcrete infill ¦ Timber (65 x 210 mm - c.t.c. 412 mm) - Hempcrete (210 mm) | wooden joists (6.5 x 21 cm) | Process | No impact landfilling | kg | 1 | C1-4: End of life stage | C4
FR06(CS3) tim frame + hemcr fill | 27.1 | Flat roof ¦ Slab ¦ Beams - Hempcrete infill ¦ Timber (65 x 210 mm - c.t.c. 412 mm) - Hempcrete (210 mm) | wooden joists (6.5 x 21 cm) | Process | Incineration of waste wood, preserved [BE]¦ municipal incineration ¦ Alloc Rec, U | kg | 3.3131 | C1-4: End of life stage | C4 | 0.12992 | 0.00012672 | 0.00020099
FR06(CS3) tim frame + hemcr fill | 27.1 | Flat roof ¦ Slab ¦ Beams - Hempcrete infill ¦ Timber (65 x 210 mm - c.t.c. 412 mm) - Hempcrete (210 mm) | wooden joists (6.5 x 21 cm) | Process | Sorting of waste wooden product [BE] | kg | 1.9879 | C1-4: End of life stage | C4 | 0.0036676 | 3.3998e-06 | 4.2629e-06
FR06(CS3) tim frame + hemcr fill | 27.1 | Flat roof ¦ Slab ¦ Beams - Hempcrete infill ¦ Timber (65 x 210 mm - c.t.c. 412 mm) - Hempcrete (210 mm) | hempcrete infill | Process | Landfilling of waste wood [BE]¦ sanitary landfill ¦ Alloc Rec, U | kg | 2.3877 | C1-4: End of life stage | C4 | 0.14831 | 2.7865e-05 | 6.5489e-05
FR06(CS3) tim frame + hemcr fill | 27.1 | Flat roof ¦ Slab ¦ Beams - Hempcrete infill ¦ Timber (65 x 210 mm - c.t.c. 412 mm) - Hempcrete (210 mm) | hempcrete infill | Process | Incineration of waste wood, not preserved [BE]¦ municipal incineration ¦ Alloc Rec, U | kg | 45.3669 | C1-4: End of life stage | C4 | 0.43602 | 0.0013247 | 0.0025012
FR06(CS3) tim frame + hemcr fill | 27.1 | Flat roof ¦ Slab ¦ Beams - Hempcrete infill ¦ Timber (65 x 210 mm - c.t.c. 412 mm) - Hempcrete (210 mm) | hempcrete infill | Process | Sorting of waste combustible insulation [BE] | kg | 47.7546 | C1-4: End of life stage | C4 | 0.66533 | 0.00083027 | 0.0010215
FR06(CS3) tim frame + hemcr fill | 27.1 | Roof finish ¦ Vapour barrier ¦ Proofing sheet ¦ PP (0.22 mm) ¦ Stapled | PE foil | Material in | Air-tight foil, 50% PP + 50% LDPE [RER]¦ production | kg | 0.198 | A1-3: Product stage | A1-3 | 0.5345 | 0.0002974 | 0.0001778
FR06(CS3) tim frame + hemcr fill | 27.1 | Roof finish ¦ Vapour barrier ¦ Proofing sheet ¦ PP (0.22 mm) ¦ Stapled | staples | Material in | Steel, unalloyed {RER}¦ steel production, converter, unalloyed ¦ Alloc Rec, U | kg | 0.02 | A1-3: Product stage | A1-3 | 0.037542 | 3.518e-05 | 1.618e-05
FR06(CS3) tim frame + hemcr fill | 27.1 | Roof finish ¦ Vapour barrier ¦ Proofing sheet ¦ PP (0.22 mm) ¦ Stapled | PE foil | Transport to site | Transport, freight, lorry >32 metric ton, EURO5 {RER}¦ transport, freight, lorry >32 metric ton, EURO5 ¦ Alloc Rec, U | tkm | 0.00495 | A4-5: Construction process stage | A4 | 0.00042867 | 2.359e-07 | 2.3138e-07
FR06(CS3) tim frame + hemcr fill | 27.1 | Roof finish ¦ Vapour barrier ¦ Proofing sheet ¦ PP (0.22 mm) ¦ Stapled | PE foil | Transport to site | Transport, freight, lorry 16-32 metric ton, EURO5 {RER}¦ transport, freight, lorry 16-32 metric ton, EURO5 ¦ Alloc Rec, U | tkm | 0.016409 | A4-5: Construction process stage | A4 | 0.002675 | 1.2617e-06 | 1.4108e-06
FR06(CS3) tim frame + hemcr fill | 27.1 | Roof finish ¦ Vapour barrier ¦ Proofing sheet ¦ PP (0.22 mm) ¦ Stapled | PE foil | Transport to site | Transport, freight, lorry 7.5-16 metric ton, EURO5 {RER}¦ transport, freight, lorry 7.5-16 metric ton, EURO5 ¦ Alloc Rec, U | tkm | 0.00017325 | A4-5: Construction process stage | A4 | 3.6681e-05 | 1.6521e-08 | 1.8812e-08
FR06(CS3) tim frame + hemcr fill | 27.1 | Roof finish ¦ Vapour barrier ¦ Proofing sheet ¦ PP (0.22 mm) ¦ Stapled | PE foil | Transport to site | Transport, freight, lorry 3.5-7.5 metric ton, EURO5 {RER}¦ transport, freight, lorry 3.5-7.5 metric ton, EURO5 ¦ Alloc Rec, U | tkm | 1 | A4-5: Construction process stage | A4
FR06(CS3) tim frame + hemcr fill | 27.1 | Roof finish ¦ Vapour barrier ¦ Proofing sheet ¦ PP (0.22 mm) ¦ Stapled | staples | Transport to site | Transport, freight, lorry >32 metric ton, EURO5 {RER}¦ transport, freight, lorry >32 metric ton, EURO5 ¦ Alloc Rec, U | tkm | 0.0012 | A4-5: Construction process stage | A4 | 0.00010392 | 5.7189e-08 | 5.6093e-08
FR06(CS3) tim frame + hemcr fill | 27.1 | Roof finish ¦ Vapour barrier ¦ Proofing sheet ¦ PP (0.22 mm) ¦ Stapled | staples | Transport to site | Transport, freight, lorry 16-32 metric ton, EURO5 {RER}¦ transport, freight, lorry 16-32 metric ton, EURO5 ¦ Alloc Rec, U | tkm | 0.001157 | A4-5: Construction process stage | A4 | 0.00018861 | 8.8963e-08 | 9.9471e-08
FR06(CS3) tim frame + hemcr fill | 27.1 | Roof finish ¦ Vapour barrier ¦ Proofing sheet ¦ PP (0.22 mm) ¦ Stapled | staples | Transport to site | Transport, freight, lorry 7.5-16 metric ton, EURO5 {RER}¦ transport, freight, lorry 7.5-16 metric ton, EURO5 ¦ Alloc Rec, U | tkm | 6.3e-05 | A4-5: Construction process stage | A4 | 1.3339e-05 | 6.0075e-09 | 6.8409e-09
FR06(CS3) tim frame + hemcr fill | 27.1 | Roof finish ¦ Vapour barrier ¦ Proofing sheet ¦ PP (0.22 mm) ¦ Stapled | staples | Transport to site | Transport, freight, lorry 3.5-7.5 metric ton, EURO5 {RER}¦ transport, freight, lorry 3.5-7.5 metric ton, EURO5 ¦ Alloc Rec, U | tkm | 1 | A4-5: Construction process stage | A4
FR06(CS3) tim frame + hemcr fill | 27.1 | Roof finish ¦ Vapour barrier ¦ Proofing sheet ¦ PP (0.22 mm) ¦ Stapled | PE foil | Transport to site | Transport, freight, lorry >32 metric ton, EURO5 {RER}¦ transport, freight, lorry >32 metric ton, EURO5 ¦ Alloc Rec, U | tkm | 0.0002475 | A4-5: Construction process stage | A5 | 2.1434e-05 | 1.1795e-08 | 1.1569e-08
FR06(CS3) tim frame + hemcr fill | 27.1 | Roof finish ¦ Vapour barrier ¦ Proofing sheet ¦ PP (0.22 mm) ¦ Stapled | PE foil | Transport to site | Transport, freight, lorry 16-32 metric ton, EURO5 {RER}¦ transport, freight, lorry 16-32 metric ton, EURO5 ¦ Alloc Rec, U | tkm | 0.00082046 | A4-5: Construction process stage | A5 | 0.00013375 | 6.3086e-08 | 7.0538e-08
FR06(CS3) tim frame + hemcr fill | 27.1 | Roof finish ¦ Vapour barrier ¦ Proofing sheet ¦ PP (0.22 mm) ¦ Stapled | PE foil | Transport to site | Transport, freight, lorry 7.5-16 metric ton, EURO5 {RER}¦ transport, freight, lorry 7.5-16 metric ton, EURO5 ¦ Alloc Rec, U | tkm | 8.6625e-06 | A4-5: Construction process stage | A5 | 1.8341e-06 | 8.2603e-10 | 9.4062e-10
FR06(CS3) tim frame + hemcr fill | 27.1 | Roof finish ¦ Vapour barrier ¦ Proofing sheet ¦ PP (0.22 mm) ¦ Stapled | PE foil | Transport to site | Transport, freight, lorry 3.5-7.5 metric ton, EURO5 {RER}¦ transport, freight, lorry 3.5-7.5 metric ton, EURO5 ¦ Alloc Rec, U | tkm | 1 | A4-5: Construction process stage | A5
FR06(CS3) tim frame + hemcr fill | 27.1 | Roof finish ¦ Vapour barrier ¦ Proofing sheet ¦ PP (0.22 mm) ¦ Stapled | PE foil | Transport EOL | Transport, freight, lorry 16-32 metric ton, EURO5 {RER}¦ transport, freight, lorry 16-32 metric ton, EURO5 ¦ Alloc Rec, U | tkm | 0.001188 | A4-5: Construction process stage | A5 | 0.00019366 | 9.1347e-08 | 1.0214e-07
FR06(CS3) tim frame + hemcr fill | 27.1 | Roof finish ¦ Vapour barrier ¦ Proofing sheet ¦ PP (0.22 mm) ¦ Stapled | PE foil | Transport EOL | Transport, freight, lorry 7.5-16 metric ton, EURO5 {RER}¦ transport, freight, lorry 7.5-16 metric ton, EURO5 ¦ Alloc Rec, U | tkm | 1 | A4-5: Construction process stage | A5
FR06(CS3) tim frame + hemcr fill | 27.1 | Roof finish ¦ Vapour barrier ¦ Proofing sheet ¦ PP (0.22 mm) ¦ Stapled | PE foil | Transport EOL | Transport, freight, lorry 3.5-7.5 metric ton, EURO5 {RER}¦ transport, freight, lorry 3.5-7.5 metric ton, EURO5 ¦ Alloc Rec, U | tkm | 1 | A4-5: Construction process stage | A5
FR06(CS3) tim frame + hemcr fill | 27.1 | Roof finish ¦ Vapour barrier ¦ Proofing sheet ¦ PP (0.22 mm) ¦ Stapled | PE foil | Process | Sorting of waste polyolefins [BE] | kg | 0.000495 | A4-5: Construction process stage | A5 | 8.5017e-07 | 5.3568e-10 | 7.0068e-10
FR06(CS3) tim frame + hemcr fill | 27.1 | Roof finish ¦ Vapour barrier ¦ Proofing sheet ¦ PP (0.22 mm) ¦ Stapled | PE foil | Process | Landfilling of waste PE [BE]¦ sanitary landfill ¦ Alloc Rec, U | kg | 0.00099 | A4-5: Construction process stage | A5 | 0.00010991 | 1.161e-08 | 2.637e-08
FR06(CS3) tim frame + hemcr fill | 27.1 | Roof finish ¦ Vapour barrier ¦ Proofing sheet ¦ PP (0.22 mm) ¦ Stapled | PE foil | Process | Incineration of waste PE sealing sheet [BE]¦ municipal incineration ¦ Alloc Rec, U | kg | 0.008415 | A4-5: Construction process stage | A5 | 0.021424 | 2.7666e-07 | 5.1207e-07
FR06(CS3) tim frame + hemcr fill | 27.1 | Roof finish ¦ Vapour barrier ¦ Proofing sheet ¦ PP (0.22 mm) ¦ Stapled | PE foil | Process | Sorting of waste polyolefins [BE] | kg | 0.009405 | A4-5: Construction process stage | A5 | 1.6153e-05 | 1.0178e-08 | 1.3313e-08
FR06(CS3) tim frame + hemcr fill | 27.1 | Roof finish ¦ Vapour barrier ¦ Proofing sheet ¦ PP (0.22 mm) ¦ Stapled | PE foil | Material loss | Air-tight foil, 50% PP + 50% LDPE [RER]¦ production | kg | 0.0099 | A4-5: Construction process stage | A5 | 0.026725 | 1.487e-05 | 8.8902e-06
FR06(CS3) tim frame + hemcr fill | 27.1 | Roof finish ¦ Vapour barrier ¦ Proofing sheet ¦ PP (0.22 mm) ¦ Stapled | staples | Transport to site | Transport, freight, lorry >32 metric ton, EURO5 {RER}¦ transport, freight, lorry >32 metric ton, EURO5 ¦ Alloc Rec, U | tkm | 6e-05 | A4-5: Construction process stage | A5 | 5.196e-06 | 2.8594e-09 | 2.8047e-09
FR06(CS3) tim frame + hemcr fill | 27.1 | Roof finish ¦ Vapour barrier ¦ Proofing sheet ¦ PP (0.22 mm) ¦ Stapled | staples | Transport to site | Transport, freight, lorry 16-32 metric ton, EURO5 {RER}¦ transport, freight, lorry 16-32 metric ton, EURO5 ¦ Alloc Rec, U | tkm | 5.785e-05 | A4-5: Construction process stage | A5 | 9.4304e-06 | 4.4481e-09 | 4.9735e-09
FR06(CS3) tim frame + hemcr fill | 27.1 | Roof finish ¦ Vapour barrier ¦ Proofing sheet ¦ PP (0.22 mm) ¦ Stapled | staples | Transport to site | Transport, freight, lorry 7.5-16 metric ton, EURO5 {RER}¦ transport, freight, lorry 7.5-16 metric ton, EURO5 ¦ Alloc Rec, U | tkm | 3.15e-06 | A4-5: Construction process stage | A5 | 6.6693e-07 | 3.0037e-10 | 3.4204e-10
FR06(CS3) tim frame + hemcr fill | 27.1 | Roof finish ¦ Vapour barrier ¦ Proofing sheet ¦ PP (0.22 mm) ¦ Stapled | staples | Transport to site | Transport, freight, lorry 3.5-7.5 metric ton, EURO5 {RER}¦ transport, freight, lorry 3.5-7.5 metric ton, EURO5 ¦ Alloc Rec, U | tkm | 1 | A4-5: Construction process stage | A5
FR06(CS3) tim frame + hemcr fill | 27.1 | Roof finish ¦ Vapour barrier ¦ Proofing sheet ¦ PP (0.22 mm) ¦ Stapled | staples | Transport EOL | Transport, freight, lorry 16-32 metric ton, EURO5 {RER}¦ transport, freight, lorry 16-32 metric ton, EURO5 ¦ Alloc Rec, U | tkm | 3.25e-05 | A4-5: Construction process stage | A5 | 5.298e-06 | 2.499e-09 | 2.7941e-09
FR06(CS3) tim frame + hemcr fill | 27.1 | Roof finish ¦ Vapour barrier ¦ Proofing sheet ¦ PP (0.22 mm) ¦ Stapled | staples | Transport EOL | Transport, freight, lorry 7.5-16 metric ton, EURO5 {RER}¦ transport, freight, lorry 7.5-16 metric ton, EURO5 ¦ Alloc Rec, U | tkm | 1 | A4-5: Construction process stage | A5
FR06(CS3) tim frame + hemcr fill | 27.1 | Roof finish ¦ Vapour barrier ¦ Proofing sheet ¦ PP (0.22 mm) ¦ Stapled | staples | Transport EOL | Transport, freight, lorry 3.5-7.5 metric ton, EURO5 {RER}¦ transport, freight, lorry 3.5-7.5 metric ton, EURO5 ¦ Alloc Rec, U | tkm | 1 | A4-5: Construction process stage | A5
FR06(CS3) tim frame + hemcr fill | 27.1 | Roof finish ¦ Vapour barrier ¦ Proofing sheet ¦ PP (0.22 mm) ¦ Stapled | staples | Process | Sorting of waste metals (steel) [BE] | kg | 0.0001425 | A4-5: Construction process stage | A5 | 1.6401e-07 | 4.9504e-11 | 7.3157e-11
FR06(CS3) tim frame + hemcr fill | 27.1 | Roof finish ¦ Vapour barrier ¦ Proofing sheet ¦ PP (0.22 mm) ¦ Stapled | staples | Process | Landfilling of scrap steel [BE]¦ inert material landfill ¦ Alloc Rec, U | kg | 5e-05 | A4-5: Construction process stage | A5 | 2.6623e-07 | 2.9853e-10 | 3.4092e-10
FR06(CS3) tim frame + hemcr fill | 27.1 | Roof finish ¦ Vapour barrier ¦ Proofing sheet ¦ PP (0.22 mm) ¦ Stapled | staples | Process | No impact incineration | kg | 1 | A4-5: Construction process stage | A5
FR06(CS3) tim frame + hemcr fill | 27.1 | Roof finish ¦ Vapour barrier ¦ Proofing sheet ¦ PP (0.22 mm) ¦ Stapled | staples | Process | Sorting of waste metals (steel) [BE] | kg | 7.5e-06 | A4-5: Construction process stage | A5 | 8.6321e-09 | 2.6055e-12 | 3.8504e-12
FR06(CS3) tim frame + hemcr fill | 27.1 | Roof finish ¦ Vapour barrier ¦ Proofing sheet ¦ PP (0.22 mm) ¦ Stapled | staples | Material loss | Steel, unalloyed {RER}¦ steel production, converter, unalloyed ¦ Alloc Rec, U | kg | 0.001 | A4-5: Construction process stage | A5 | 0.0018771 | 1.759e-06 | 8.09e-07
FR06(CS3) tim frame + hemcr fill | 27.1 | Roof finish ¦ Vapour barrier ¦ Proofing sheet ¦ PP (0.22 mm) ¦ Stapled | PE foil | Material out | Demolition of PE sealing sheet [BE] | kg | 0.198 | C1-4: End of life stage | C1
FR06(CS3) tim frame + hemcr fill | 27.1 | Roof finish ¦ Vapour barrier ¦ Proofing sheet ¦ PP (0.22 mm) ¦ Stapled | staples | Material out | Demolition of PE sealing sheet [BE] | kg | 0.02 | C1-4: End of life stage | C1
FR06(CS3) tim frame + hemcr fill | 27.1 | Roof finish ¦ Vapour barrier ¦ Proofing sheet ¦ PP (0.22 mm) ¦ Stapled | PE foil | Transport EOL | Transport, freight, lorry 16-32 metric ton, EURO5 {RER}¦ transport, freight, lorry 16-32 metric ton, EURO5 ¦ Alloc Rec, U | tkm | 0.02376 | C1-4: End of life stage | C2 | 0.0038732 | 1.8269e-06 | 2.0427e-06
FR06(CS3) tim frame + hemcr fill | 27.1 | Roof finish ¦ Vapour barrier ¦ Proofing sheet ¦ PP (0.22 mm) ¦ Stapled | PE foil | Transport EOL | Transport, freight, lorry 7.5-16 metric ton, EURO5 {RER}¦ transport, freight, lorry 7.5-16 metric ton, EURO5 ¦ Alloc Rec, U | tkm | 1 | C1-4: End of life stage | C2
FR06(CS3) tim frame + hemcr fill | 27.1 | Roof finish ¦ Vapour barrier ¦ Proofing sheet ¦ PP (0.22 mm) ¦ Stapled | PE foil | Transport EOL | Transport, freight, lorry 3.5-7.5 metric ton, EURO5 {RER}¦ transport, freight, lorry 3.5-7.5 metric ton, EURO5 ¦ Alloc Rec, U | tkm | 1 | C1-4: End of life stage | C2
FR06(CS3) tim frame + hemcr fill | 27.1 | Roof finish ¦ Vapour barrier ¦ Proofing sheet ¦ PP (0.22 mm) ¦ Stapled | staples | Transport EOL | Transport, freight, lorry 16-32 metric ton, EURO5 {RER}¦ transport, freight, lorry 16-32 metric ton, EURO5 ¦ Alloc Rec, U | tkm | 0.00065 | C1-4: End of life stage | C2 | 0.00010596 | 4.9979e-08 | 5.5882e-08
FR06(CS3) tim frame + hemcr fill | 27.1 | Roof finish ¦ Vapour barrier ¦ Proofing sheet ¦ PP (0.22 mm) ¦ Stapled | staples | Transport EOL | Transport, freight, lorry 7.5-16 metric ton, EURO5 {RER}¦ transport, freight, lorry 7.5-16 metric ton, EURO5 ¦ Alloc Rec, U | tkm | 1 | C1-4: End of life stage | C2
FR06(CS3) tim frame + hemcr fill | 27.1 | Roof finish ¦ Vapour barrier ¦ Proofing sheet ¦ PP (0.22 mm) ¦ Stapled | staples | Transport EOL | Transport, freight, lorry 3.5-7.5 metric ton, EURO5 {RER}¦ transport, freight, lorry 3.5-7.5 metric ton, EURO5 ¦ Alloc Rec, U | tkm | 1 | C1-4: End of life stage | C2
FR06(CS3) tim frame + hemcr fill | 27.1 | Roof finish ¦ Vapour barrier ¦ Proofing sheet ¦ PP (0.22 mm) ¦ Stapled | PE foil | Process | Sorting of waste polyolefins [BE] | kg | 0.0099 | C1-4: End of life stage | C3 | 1.7003e-05 | 1.0714e-08 | 1.4014e-08
FR06(CS3) tim frame + hemcr fill | 27.1 | Roof finish ¦ Vapour barrier ¦ Proofing sheet ¦ PP (0.22 mm) ¦ Stapled | staples | Process | Sorting of waste metals (steel) [BE] | kg | 0.00285 | C1-4: End of life stage | C3 | 3.2802e-06 | 9.9008e-10 | 1.4631e-09
FR06(CS3) tim frame + hemcr fill | 27.1 | Roof finish ¦ Vapour barrier ¦ Proofing sheet ¦ PP (0.22 mm) ¦ Stapled | PE foil | Process | Landfilling of waste PE [BE]¦ sanitary landfill ¦ Alloc Rec, U | kg | 0.0198 | C1-4: End of life stage | C4 | 0.0021981 | 2.3221e-07 | 5.2741e-07
FR06(CS3) tim frame + hemcr fill | 27.1 | Roof finish ¦ Vapour barrier ¦ Proofing sheet ¦ PP (0.22 mm) ¦ Stapled | PE foil | Process | Incineration of waste PE sealing sheet [BE]¦ municipal incineration ¦ Alloc Rec, U | kg | 0.1683 | C1-4: End of life stage | C4 | 0.42848 | 5.5332e-06 | 1.0241e-05
FR06(CS3) tim frame + hemcr fill | 27.1 | Roof finish ¦ Vapour barrier ¦ Proofing sheet ¦ PP (0.22 mm) ¦ Stapled | PE foil | Process | Sorting of waste polyolefins [BE] | kg | 0.1881 | C1-4: End of life stage | C4 | 0.00032307 | 2.0356e-07 | 2.6626e-07
FR06(CS3) tim frame + hemcr fill | 27.1 | Roof finish ¦ Vapour barrier ¦ Proofing sheet ¦ PP (0.22 mm) ¦ Stapled | staples | Process | Landfilling of scrap steel [BE]¦ inert material landfill ¦ Alloc Rec, U | kg | 0.001 | C1-4: End of life stage | C4 | 5.3246e-06 | 5.9706e-09 | 6.8184e-09
FR06(CS3) tim frame + hemcr fill | 27.1 | Roof finish ¦ Vapour barrier ¦ Proofing sheet ¦ PP (0.22 mm) ¦ Stapled | staples | Process | No impact incineration | kg | 1 | C1-4: End of life stage | C4
FR06(CS3) tim frame + hemcr fill | 27.1 | Roof finish ¦ Vapour barrier ¦ Proofing sheet ¦ PP (0.22 mm) ¦ Stapled | staples | Process | Sorting of waste metals (steel) [BE] | kg | 0.00015 | C1-4: End of life stage | C4 | 1.7264e-07 | 5.211e-11 | 7.7007e-11
FR06(CS3) tim frame + hemcr fill | 27.1 | Ceiling finish ¦ Support structure ¦ Profiles ¦ Galvanised steel ¦ Screwed ¦ For boards | metallic rails for boards | Material in | Galvanised steel, prefab profile, non-loadbearing [RER]¦ production | kg | 1.653 | A1-3: Product stage | A1-3 | 8.7429 | 0.0099709 | 0.0085146
FR06(CS3) tim frame + hemcr fill | 27.1 | Ceiling finish ¦ Support structure ¦ Profiles ¦ Galvanised steel ¦ Screwed ¦ For boards | screws | Material in | Chromium steel, screws [RER]¦ production | kg | 0.022513 | A1-3: Product stage | A1-3 | 0.16352 | 0.00023695 | 0.00010543
FR06(CS3) tim frame + hemcr fill | 27.1 | Ceiling finish ¦ Support structure ¦ Profiles ¦ Galvanised steel ¦ Screwed ¦ For boards | metallic rails for boards | Transport to site | Transport, freight, lorry >32 metric ton, EURO5 {RER}¦ transport, freight, lorry >32 metric ton, EURO5 ¦ Alloc Rec, U | tkm | 1 | A4-5: Construction process stage | A4
FR06(CS3) tim frame + hemcr fill | 27.1 | Ceiling finish ¦ Support structure ¦ Profiles ¦ Galvanised steel ¦ Screwed ¦ For boards | metallic rails for boards | Transport to site | Transport, freight, lorry 16-32 metric ton, EURO5 {RER}¦ transport, freight, lorry 16-32 metric ton, EURO5 ¦ Alloc Rec, U | tkm | 0.1653 | A4-5: Construction process stage | A4 | 0.026946 | 1.271e-05 | 1.4211e-05
FR06(CS3) tim frame + hemcr fill | 27.1 | Ceiling finish ¦ Support structure ¦ Profiles ¦ Galvanised steel ¦ Screwed ¦ For boards | metallic rails for boards | Transport to site | Transport, freight, lorry 7.5-16 metric ton, EURO5 {RER}¦ transport, freight, lorry 7.5-16 metric ton, EURO5 ¦ Alloc Rec, U | tkm | 1 | A4-5: Construction process stage | A4
FR06(CS3) tim frame + hemcr fill | 27.1 | Ceiling finish ¦ Support structure ¦ Profiles ¦ Galvanised steel ¦ Screwed ¦ For boards | metallic rails for boards | Transport to site | Transport, freight, lorry 3.5-7.5 metric ton, EURO5 {RER}¦ transport, freight, lorry 3.5-7.5 metric ton, EURO5 ¦ Alloc Rec, U | tkm | 1 | A4-5: Construction process stage | A4
FR06(CS3) tim frame + hemcr fill | 27.1 | Ceiling finish ¦ Support structure ¦ Profiles ¦ Galvanised steel ¦ Screwed ¦ For boards | screws | Transport to site | Transport, freight, lorry >32 metric ton, EURO5 {RER}¦ transport, freight, lorry >32 metric ton, EURO5 ¦ Alloc Rec, U | tkm | 0.0013508 | A4-5: Construction process stage | A4 | 0.00011698 | 6.4376e-08 | 6.3142e-08
FR06(CS3) tim frame + hemcr fill | 27.1 | Ceiling finish ¦ Support structure ¦ Profiles ¦ Galvanised steel ¦ Screwed ¦ For boards | screws | Transport to site | Transport, freight, lorry 16-32 metric ton, EURO5 {RER}¦ transport, freight, lorry 16-32 metric ton, EURO5 ¦ Alloc Rec, U | tkm | 0.0013024 | A4-5: Construction process stage | A4 | 0.00021231 | 1.0014e-07 | 1.1197e-07
FR06(CS3) tim frame + hemcr fill | 27.1 | Ceiling finish ¦ Support structure ¦ Profiles ¦ Galvanised steel ¦ Screwed ¦ For boards | screws | Transport to site | Transport, freight, lorry 7.5-16 metric ton, EURO5 {RER}¦ transport, freight, lorry 7.5-16 metric ton, EURO5 ¦ Alloc Rec, U | tkm | 7.0917e-05 | A4-5: Construction process stage | A4 | 1.5015e-05 | 6.7624e-09 | 7.7006e-09
FR06(CS3) tim frame + hemcr fill | 27.1 | Ceiling finish ¦ Support structure ¦ Profiles ¦ Galvanised steel ¦ Screwed ¦ For boards | screws | Transport to site | Transport, freight, lorry 3.5-7.5 metric ton, EURO5 {RER}¦ transport, freight, lorry 3.5-7.5 metric ton, EURO5 ¦ Alloc Rec, U | tkm | 1 | A4-5: Construction process stage | A4
FR06(CS3) tim frame + hemcr fill | 27.1 | Ceiling finish ¦ Support structure ¦ Profiles ¦ Galvanised steel ¦ Screwed ¦ For boards | metallic rails for boards | Transport to site | Transport, freight, lorry >32 metric ton, EURO5 {RER}¦ transport, freight, lorry >32 metric ton, EURO5 ¦ Alloc Rec, U | tkm | 1 | A4-5: Construction process stage | A5
FR06(CS3) tim frame + hemcr fill | 27.1 | Ceiling finish ¦ Support structure ¦ Profiles ¦ Galvanised steel ¦ Screwed ¦ For boards | metallic rails for boards | Transport to site | Transport, freight, lorry 16-32 metric ton, EURO5 {RER}¦ transport, freight, lorry 16-32 metric ton, EURO5 ¦ Alloc Rec, U | tkm | 0.008265 | A4-5: Construction process stage | A5 | 0.0013473 | 6.355e-07 | 7.1057e-07
FR06(CS3) tim frame + hemcr fill | 27.1 | Ceiling finish ¦ Support structure ¦ Profiles ¦ Galvanised steel ¦ Screwed ¦ For boards | metallic rails for boards | Transport to site | Transport, freight, lorry 7.5-16 metric ton, EURO5 {RER}¦ transport, freight, lorry 7.5-16 metric ton, EURO5 ¦ Alloc Rec, U | tkm | 1 | A4-5: Construction process stage | A5
FR06(CS3) tim frame + hemcr fill | 27.1 | Ceiling finish ¦ Support structure ¦ Profiles ¦ Galvanised steel ¦ Screwed ¦ For boards | metallic rails for boards | Transport to site | Transport, freight, lorry 3.5-7.5 metric ton, EURO5 {RER}¦ transport, freight, lorry 3.5-7.5 metric ton, EURO5 ¦ Alloc Rec, U | tkm | 1 | A4-5: Construction process stage | A5
FR06(CS3) tim frame + hemcr fill | 27.1 | Ceiling finish ¦ Support structure ¦ Profiles ¦ Galvanised steel ¦ Screwed ¦ For boards | metallic rails for boards | Transport EOL | Transport, freight, lorry 16-32 metric ton, EURO5 {RER}¦ transport, freight, lorry 16-32 metric ton, EURO5 ¦ Alloc Rec, U | tkm | 0.0026861 | A4-5: Construction process stage | A5 | 0.00043788 | 2.0654e-07 | 2.3093e-07
FR06(CS3) tim frame + hemcr fill | 27.1 | Ceiling finish ¦ Support structure ¦ Profiles ¦ Galvanised steel ¦ Screwed ¦ For boards | metallic rails for boards | Transport EOL | Transport, freight, lorry 7.5-16 metric ton, EURO5 {RER}¦ transport, freight, lorry 7.5-16 metric ton, EURO5 ¦ Alloc Rec, U | tkm | 1 | A4-5: Construction process stage | A5
FR06(CS3) tim frame + hemcr fill | 27.1 | Ceiling finish ¦ Support structure ¦ Profiles ¦ Galvanised steel ¦ Screwed ¦ For boards | metallic rails for boards | Transport EOL | Transport, freight, lorry 3.5-7.5 metric ton, EURO5 {RER}¦ transport, freight, lorry 3.5-7.5 metric ton, EURO5 ¦ Alloc Rec, U | tkm | 1 | A4-5: Construction process stage | A5
FR06(CS3) tim frame + hemcr fill | 27.1 | Ceiling finish ¦ Support structure ¦ Profiles ¦ Galvanised steel ¦ Screwed ¦ For boards | metallic rails for boards | Process | Sorting of waste metals (steel) [BE] | kg | 0.011778 | A4-5: Construction process stage | A5 | 1.3555e-05 | 4.0915e-09 | 6.0464e-09
FR06(CS3) tim frame + hemcr fill | 27.1 | Ceiling finish ¦ Support structure ¦ Profiles ¦ Galvanised steel ¦ Screwed ¦ For boards | metallic rails for boards | Process | Landfilling of scrap steel [BE]¦ inert material landfill ¦ Alloc Rec, U | kg | 0.0041325 | A4-5: Construction process stage | A5 | 2.2004e-05 | 2.4673e-08 | 2.8177e-08
FR06(CS3) tim frame + hemcr fill | 27.1 | Ceiling finish ¦ Support structure ¦ Profiles ¦ Galvanised steel ¦ Screwed ¦ For boards | metallic rails for boards | Process | No impact incineration | kg | 1 | A4-5: Construction process stage | A5
FR06(CS3) tim frame + hemcr fill | 27.1 | Ceiling finish ¦ Support structure ¦ Profiles ¦ Galvanised steel ¦ Screwed ¦ For boards | metallic rails for boards | Process | Sorting of waste metals (steel) [BE] | kg | 0.00061988 | A4-5: Construction process stage | A5 | 7.1344e-07 | 2.1534e-10 | 3.1823e-10
FR06(CS3) tim frame + hemcr fill | 27.1 | Ceiling finish ¦ Support structure ¦ Profiles ¦ Galvanised steel ¦ Screwed ¦ For boards | metallic rails for boards | Material loss | Galvanised steel, prefab profile, non-loadbearing [RER]¦ production | kg | 0.08265 | A4-5: Construction process stage | A5 | 0.43715 | 0.00049854 | 0.00042573
FR06(CS3) tim frame + hemcr fill | 27.1 | Ceiling finish ¦ Support structure ¦ Profiles ¦ Galvanised steel ¦ Screwed ¦ For boards | screws | Transport to site | Transport, freight, lorry >32 metric ton, EURO5 {RER}¦ transport, freight, lorry >32 metric ton, EURO5 ¦ Alloc Rec, U | tkm | 6.754e-05 | A4-5: Construction process stage | A5 | 5.849e-06 | 3.2188e-09 | 3.1571e-09
FR06(CS3) tim frame + hemcr fill | 27.1 | Ceiling finish ¦ Support structure ¦ Profiles ¦ Galvanised steel ¦ Screwed ¦ For boards | screws | Transport to site | Transport, freight, lorry 16-32 metric ton, EURO5 {RER}¦ transport, freight, lorry 16-32 metric ton, EURO5 ¦ Alloc Rec, U | tkm | 6.512e-05 | A4-5: Construction process stage | A5 | 1.0616e-05 | 5.0072e-09 | 5.5986e-09
FR06(CS3) tim frame + hemcr fill | 27.1 | Ceiling finish ¦ Support structure ¦ Profiles ¦ Galvanised steel ¦ Screwed ¦ For boards | screws | Transport to site | Transport, freight, lorry 7.5-16 metric ton, EURO5 {RER}¦ transport, freight, lorry 7.5-16 metric ton, EURO5 ¦ Alloc Rec, U | tkm | 3.5459e-06 | A4-5: Construction process stage | A5 | 7.5075e-07 | 3.3812e-10 | 3.8503e-10
FR06(CS3) tim frame + hemcr fill | 27.1 | Ceiling finish ¦ Support structure ¦ Profiles ¦ Galvanised steel ¦ Screwed ¦ For boards | screws | Transport to site | Transport, freight, lorry 3.5-7.5 metric ton, EURO5 {RER}¦ transport, freight, lorry 3.5-7.5 metric ton, EURO5 ¦ Alloc Rec, U | tkm | 1 | A4-5: Construction process stage | A5
FR06(CS3) tim frame + hemcr fill | 27.1 | Ceiling finish ¦ Support structure ¦ Profiles ¦ Galvanised steel ¦ Screwed ¦ For boards | screws | Transport EOL | Transport, freight, lorry 16-32 metric ton, EURO5 {RER}¦ transport, freight, lorry 16-32 metric ton, EURO5 ¦ Alloc Rec, U | tkm | 3.6584e-05 | A4-5: Construction process stage | A5 | 5.9638e-06 | 2.813e-09 | 3.1453e-09
FR06(CS3) tim frame + hemcr fill | 27.1 | Ceiling finish ¦ Support structure ¦ Profiles ¦ Galvanised steel ¦ Screwed ¦ For boards | screws | Transport EOL | Transport, freight, lorry 7.5-16 metric ton, EURO5 {RER}¦ transport, freight, lorry 7.5-16 metric ton, EURO5 ¦ Alloc Rec, U | tkm | 1 | A4-5: Construction process stage | A5
FR06(CS3) tim frame + hemcr fill | 27.1 | Ceiling finish ¦ Support structure ¦ Profiles ¦ Galvanised steel ¦ Screwed ¦ For boards | screws | Transport EOL | Transport, freight, lorry 3.5-7.5 metric ton, EURO5 {RER}¦ transport, freight, lorry 3.5-7.5 metric ton, EURO5 ¦ Alloc Rec, U | tkm | 1 | A4-5: Construction process stage | A5
FR06(CS3) tim frame + hemcr fill | 27.1 | Ceiling finish ¦ Support structure ¦ Profiles ¦ Galvanised steel ¦ Screwed ¦ For boards | screws | Process | Sorting of waste metals (steel) [BE] | kg | 0.00016041 | A4-5: Construction process stage | A5 | 1.8462e-07 | 5.5725e-11 | 8.235e-11
FR06(CS3) tim frame + hemcr fill | 27.1 | Ceiling finish ¦ Support structure ¦ Profiles ¦ Galvanised steel ¦ Screwed ¦ For boards | screws | Process | Landfilling of scrap steel [BE]¦ inert material landfill ¦ Alloc Rec, U | kg | 5.6284e-05 | A4-5: Construction process stage | A5 | 2.9969e-07 | 3.3605e-10 | 3.8377e-10
FR06(CS3) tim frame + hemcr fill | 27.1 | Ceiling finish ¦ Support structure ¦ Profiles ¦ Galvanised steel ¦ Screwed ¦ For boards | screws | Process | No impact incineration | kg | 1 | A4-5: Construction process stage | A5
FR06(CS3) tim frame + hemcr fill | 27.1 | Ceiling finish ¦ Support structure ¦ Profiles ¦ Galvanised steel ¦ Screwed ¦ For boards | screws | Process | Sorting of waste metals (steel) [BE] | kg | 8.4425e-06 | A4-5: Construction process stage | A5 | 9.7169e-09 | 2.9329e-12 | 4.3342e-12
FR06(CS3) tim frame + hemcr fill | 27.1 | Ceiling finish ¦ Support structure ¦ Profiles ¦ Galvanised steel ¦ Screwed ¦ For boards | screws | Material loss | Chromium steel, screws [RER]¦ production | kg | 0.0011257 | A4-5: Construction process stage | A5 | 0.0081762 | 1.1848e-05 | 5.2715e-06
FR06(CS3) tim frame + hemcr fill | 27.1 | Ceiling finish ¦ Support structure ¦ Profiles ¦ Galvanised steel ¦ Screwed ¦ For boards | metallic rails for boards | Transport to site | Transport, freight, lorry >32 metric ton, EURO5 {RER}¦ transport, freight, lorry >32 metric ton, EURO5 ¦ Alloc Rec, U | tkm | 1 | B1-4: Use stage (embodied) | B4.1
FR06(CS3) tim frame + hemcr fill | 27.1 | Ceiling finish ¦ Support structure ¦ Profiles ¦ Galvanised steel ¦ Screwed ¦ For boards | metallic rails for boards | Transport to site | Transport, freight, lorry >32 metric ton, EURO5 {RER}¦ transport, freight, lorry >32 metric ton, EURO5 ¦ Alloc Rec, U | tkm | 1 | B1-4: Use stage (embodied) | B4.1
FR06(CS3) tim frame + hemcr fill | 27.1 | Ceiling finish ¦ Support structure ¦ Profiles ¦ Galvanised steel ¦ Screwed ¦ For boards | metallic rails for boards | Transport to site | Transport, freight, lorry 16-32 metric ton, EURO5 {RER}¦ transport, freight, lorry 16-32 metric ton, EURO5 ¦ Alloc Rec, U | tkm | 0.1653 | B1-4: Use stage (embodied) | B4.1 | 0.026946 | 1.271e-05 | 1.4211e-05
FR06(CS3) tim frame + hemcr fill | 27.1 | Ceiling finish ¦ Support structure ¦ Profiles ¦ Galvanised steel ¦ Screwed ¦ For boards | metallic rails for boards | Transport to site | Transport, freight, lorry 16-32 metric ton, EURO5 {RER}¦ transport, freight, lorry 16-32 metric ton, EURO5 ¦ Alloc Rec, U | tkm | 0.008265 | B1-4: Use stage (embodied) | B4.1 | 0.0013473 | 6.355e-07 | 7.1057e-07
FR06(CS3) tim frame + hemcr fill | 27.1 | Ceiling finish ¦ Support structure ¦ Profiles ¦ Galvanised steel ¦ Screwed ¦ For boards | metallic rails for boards | Transport to site | Transport, freight, lorry 7.5-16 metric ton, EURO5 {RER}¦ transport, freight, lorry 7.5-16 metric ton, EURO5 ¦ Alloc Rec, U | tkm | 1 | B1-4: Use stage (embodied) | B4.1
FR06(CS3) tim frame + hemcr fill | 27.1 | Ceiling finish ¦ Support structure ¦ Profiles ¦ Galvanised steel ¦ Screwed ¦ For boards | metallic rails for boards | Transport to site | Transport, freight, lorry 3.5-7.5 metric ton, EURO5 {RER}¦ transport, freight, lorry 3.5-7.5 metric ton, EURO5 ¦ Alloc Rec, U | tkm | 1 | B1-4: Use stage (embodied) | B4.1
FR06(CS3) tim frame + hemcr fill | 27.1 | Ceiling finish ¦ Support structure ¦ Profiles ¦ Galvanised steel ¦ Screwed ¦ For boards | metallic rails for boards | Transport to site | Transport, freight, lorry 3.5-7.5 metric ton, EURO5 {RER}¦ transport, freight, lorry 3.5-7.5 metric ton, EURO5 ¦ Alloc Rec, U | tkm | 1 | B1-4: Use stage (embodied) | B4.1
FR06(CS3) tim frame + hemcr fill | 27.1 | Ceiling finish ¦ Support structure ¦ Profiles ¦ Galvanised steel ¦ Screwed ¦ For boards | metallic rails for boards | Transport EOL | Transport, freight, lorry 16-32 metric ton, EURO5 {RER}¦ transport, freight, lorry 16-32 metric ton, EURO5 ¦ Alloc Rec, U | tkm | 0.053722 | B1-4: Use stage (embodied) | B4.1 | 0.0087576 | 4.1308e-06 | 4.6187e-06
FR06(CS3) tim frame + hemcr fill | 27.1 | Ceiling finish ¦ Support structure ¦ Profiles ¦ Galvanised steel ¦ Screwed ¦ For boards | metallic rails for boards | Transport EOL | Transport, freight, lorry 16-32 metric ton, EURO5 {RER}¦ transport, freight, lorry 16-32 metric ton, EURO5 ¦ Alloc Rec, U | tkm | 0.0026861 | B1-4: Use stage (embodied) | B4.1 | 0.00043788 | 2.0654e-07 | 2.3093e-07
FR06(CS3) tim frame + hemcr fill | 27.1 | Ceiling finish ¦ Support structure ¦ Profiles ¦ Galvanised steel ¦ Screwed ¦ For boards | metallic rails for boards | Transport EOL | Transport, freight, lorry 7.5-16 metric ton, EURO5 {RER}¦ transport, freight, lorry 7.5-16 metric ton, EURO5 ¦ Alloc Rec, U | tkm | 1 | B1-4: Use stage (embodied) | B4.1
FR06(CS3) tim frame + hemcr fill | 27.1 | Ceiling finish ¦ Support structure ¦ Profiles ¦ Galvanised steel ¦ Screwed ¦ For boards | metallic rails for boards | Transport EOL | Transport, freight, lorry 7.5-16 metric ton, EURO5 {RER}¦ transport, freight, lorry 7.5-16 metric ton, EURO5 ¦ Alloc Rec, U | tkm | 1 | B1-4: Use stage (embodied) | B4.1
FR06(CS3) tim frame + hemcr fill | 27.1 | Ceiling finish ¦ Support structure ¦ Profiles ¦ Galvanised steel ¦ Screwed ¦ For boards | metallic rails for boards | Transport EOL | Transport, freight, lorry 3.5-7.5 metric ton, EURO5 {RER}¦ transport, freight, lorry 3.5-7.5 metric ton, EURO5 ¦ Alloc Rec, U | tkm | 1 | B1-4: Use stage (embodied) | B4.1
FR06(CS3) tim frame + hemcr fill | 27.1 | Ceiling finish ¦ Support structure ¦ Profiles ¦ Galvanised steel ¦ Screwed ¦ For boards | metallic rails for boards | Transport EOL | Transport, freight, lorry 3.5-7.5 metric ton, EURO5 {RER}¦ transport, freight, lorry 3.5-7.5 metric ton, EURO5 ¦ Alloc Rec, U | tkm | 1 | B1-4: Use stage (embodied) | B4.1
FR06(CS3) tim frame + hemcr fill | 27.1 | Ceiling finish ¦ Support structure ¦ Profiles ¦ Galvanised steel ¦ Screwed ¦ For boards | metallic rails for boards | Process | Sorting of waste metals (steel) [BE] | kg | 0.23555 | B1-4: Use stage (embodied) | B4.1 | 0.00027111 | 8.183e-08 | 1.2093e-07
FR06(CS3) tim frame + hemcr fill | 27.1 | Ceiling finish ¦ Support structure ¦ Profiles ¦ Galvanised steel ¦ Screwed ¦ For boards | metallic rails for boards | Process | Sorting of waste metals (steel) [BE] | kg | 0.011778 | B1-4: Use stage (embodied) | B4.1 | 1.3555e-05 | 4.0915e-09 | 6.0464e-09
FR06(CS3) tim frame + hemcr fill | 27.1 | Ceiling finish ¦ Support structure ¦ Profiles ¦ Galvanised steel ¦ Screwed ¦ For boards | metallic rails for boards | Process | Landfilling of scrap steel [BE]¦ inert material landfill ¦ Alloc Rec, U | kg | 0.08265 | B1-4: Use stage (embodied) | B4.1 | 0.00044007 | 4.9347e-07 | 5.6354e-07
FR06(CS3) tim frame + hemcr fill | 27.1 | Ceiling finish ¦ Support structure ¦ Profiles ¦ Galvanised steel ¦ Screwed ¦ For boards | metallic rails for boards | Process | Landfilling of scrap steel [BE]¦ inert material landfill ¦ Alloc Rec, U | kg | 0.0041325 | B1-4: Use stage (embodied) | B4.1 | 2.2004e-05 | 2.4673e-08 | 2.8177e-08
FR06(CS3) tim frame + hemcr fill | 27.1 | Ceiling finish ¦ Support structure ¦ Profiles ¦ Galvanised steel ¦ Screwed ¦ For boards | metallic rails for boards | Process | No impact incineration | kg | 1 | B1-4: Use stage (embodied) | B4.1
FR06(CS3) tim frame + hemcr fill | 27.1 | Ceiling finish ¦ Support structure ¦ Profiles ¦ Galvanised steel ¦ Screwed ¦ For boards | metallic rails for boards | Process | No impact incineration | kg | 1 | B1-4: Use stage (embodied) | B4.1
FR06(CS3) tim frame + hemcr fill | 27.1 | Ceiling finish ¦ Support structure ¦ Profiles ¦ Galvanised steel ¦ Screwed ¦ For boards | metallic rails for boards | Process | Sorting of waste metals (steel) [BE] | kg | 0.012398 | B1-4: Use stage (embodied) | B4.1 | 1.4269e-05 | 4.3069e-09 | 6.3646e-09
FR06(CS3) tim frame + hemcr fill | 27.1 | Ceiling finish ¦ Support structure ¦ Profiles ¦ Galvanised steel ¦ Screwed ¦ For boards | metallic rails for boards | Process | Sorting of waste metals (steel) [BE] | kg | 0.00061988 | B1-4: Use stage (embodied) | B4.1 | 7.1344e-07 | 2.1534e-10 | 3.1823e-10
FR06(CS3) tim frame + hemcr fill | 27.1 | Ceiling finish ¦ Support structure ¦ Profiles ¦ Galvanised steel ¦ Screwed ¦ For boards | metallic rails for boards | Material in | Galvanised steel, prefab profile, non-loadbearing [RER]¦ production | kg | 1.653 | B1-4: Use stage (embodied) | B4.1 | 8.7429 | 0.0099709 | 0.0085146
FR06(CS3) tim frame + hemcr fill | 27.1 | Ceiling finish ¦ Support structure ¦ Profiles ¦ Galvanised steel ¦ Screwed ¦ For boards | metallic rails for boards | Process | Galvanised steel, prefab profile, non-loadbearing [RER]¦ production | kg | 0.08265 | B1-4: Use stage (embodied) | B4.1 | 0.43715 | 0.00049854 | 0.00042573
FR06(CS3) tim frame + hemcr fill | 27.1 | Ceiling finish ¦ Support structure ¦ Profiles ¦ Galvanised steel ¦ Screwed ¦ For boards | metallic rails for boards | Material out | Demolition of bulk iron (excl. reinforcement) [BE] | kg | 1.653 | B1-4: Use stage (embodied) | B4.1
FR06(CS3) tim frame + hemcr fill | 27.1 | Ceiling finish ¦ Support structure ¦ Profiles ¦ Galvanised steel ¦ Screwed ¦ For boards | screws | Transport to site | Transport, freight, lorry >32 metric ton, EURO5 {RER}¦ transport, freight, lorry >32 metric ton, EURO5 ¦ Alloc Rec, U | tkm | 0.0013508 | B1-4: Use stage (embodied) | B4.1 | 0.00011698 | 6.4376e-08 | 6.3142e-08
FR06(CS3) tim frame + hemcr fill | 27.1 | Ceiling finish ¦ Support structure ¦ Profiles ¦ Galvanised steel ¦ Screwed ¦ For boards | screws | Transport to site | Transport, freight, lorry >32 metric ton, EURO5 {RER}¦ transport, freight, lorry >32 metric ton, EURO5 ¦ Alloc Rec, U | tkm | 6.754e-05 | B1-4: Use stage (embodied) | B4.1 | 5.849e-06 | 3.2188e-09 | 3.1571e-09
FR06(CS3) tim frame + hemcr fill | 27.1 | Ceiling finish ¦ Support structure ¦ Profiles ¦ Galvanised steel ¦ Screwed ¦ For boards | screws | Transport to site | Transport, freight, lorry 16-32 metric ton, EURO5 {RER}¦ transport, freight, lorry 16-32 metric ton, EURO5 ¦ Alloc Rec, U | tkm | 0.0013024 | B1-4: Use stage (embodied) | B4.1 | 0.00021231 | 1.0014e-07 | 1.1197e-07
FR06(CS3) tim frame + hemcr fill | 27.1 | Ceiling finish ¦ Support structure ¦ Profiles ¦ Galvanised steel ¦ Screwed ¦ For boards | screws | Transport to site | Transport, freight, lorry 16-32 metric ton, EURO5 {RER}¦ transport, freight, lorry 16-32 metric ton, EURO5 ¦ Alloc Rec, U | tkm | 6.512e-05 | B1-4: Use stage (embodied) | B4.1 | 1.0616e-05 | 5.0072e-09 | 5.5986e-09
FR06(CS3) tim frame + hemcr fill | 27.1 | Ceiling finish ¦ Support structure ¦ Profiles ¦ Galvanised steel ¦ Screwed ¦ For boards | screws | Transport to site | Transport, freight, lorry 7.5-16 metric ton, EURO5 {RER}¦ transport, freight, lorry 7.5-16 metric ton, EURO5 ¦ Alloc Rec, U | tkm | 7.0917e-05 | B1-4: Use stage (embodied) | B4.1 | 1.5015e-05 | 6.7624e-09 | 7.7006e-09
FR06(CS3) tim frame + hemcr fill | 27.1 | Ceiling finish ¦ Support structure ¦ Profiles ¦ Galvanised steel ¦ Screwed ¦ For boards | screws | Transport to site | Transport, freight, lorry 7.5-16 metric ton, EURO5 {RER}¦ transport, freight, lorry 7.5-16 metric ton, EURO5 ¦ Alloc Rec, U | tkm | 3.5459e-06 | B1-4: Use stage (embodied) | B4.1 | 7.5075e-07 | 3.3812e-10 | 3.8503e-10
FR06(CS3) tim frame + hemcr fill | 27.1 | Ceiling finish ¦ Support structure ¦ Profiles ¦ Galvanised steel ¦ Screwed ¦ For boards | screws | Transport to site | Transport, freight, lorry 3.5-7.5 metric ton, EURO5 {RER}¦ transport, freight, lorry 3.5-7.5 metric ton, EURO5 ¦ Alloc Rec, U | tkm | 1 | B1-4: Use stage (embodied) | B4.1
FR06(CS3) tim frame + hemcr fill | 27.1 | Ceiling finish ¦ Support structure ¦ Profiles ¦ Galvanised steel ¦ Screwed ¦ For boards | screws | Transport to site | Transport, freight, lorry 3.5-7.5 metric ton, EURO5 {RER}¦ transport, freight, lorry 3.5-7.5 metric ton, EURO5 ¦ Alloc Rec, U | tkm | 1 | B1-4: Use stage (embodied) | B4.1
FR06(CS3) tim frame + hemcr fill | 27.1 | Ceiling finish ¦ Support structure ¦ Profiles ¦ Galvanised steel ¦ Screwed ¦ For boards | screws | Transport EOL | Transport, freight, lorry 16-32 metric ton, EURO5 {RER}¦ transport, freight, lorry 16-32 metric ton, EURO5 ¦ Alloc Rec, U | tkm | 0.00073169 | B1-4: Use stage (embodied) | B4.1 | 0.00011928 | 5.626e-08 | 6.2905e-08
FR06(CS3) tim frame + hemcr fill | 27.1 | Ceiling finish ¦ Support structure ¦ Profiles ¦ Galvanised steel ¦ Screwed ¦ For boards | screws | Transport EOL | Transport, freight, lorry 16-32 metric ton, EURO5 {RER}¦ transport, freight, lorry 16-32 metric ton, EURO5 ¦ Alloc Rec, U | tkm | 3.6584e-05 | B1-4: Use stage (embodied) | B4.1 | 5.9638e-06 | 2.813e-09 | 3.1453e-09
FR06(CS3) tim frame + hemcr fill | 27.1 | Ceiling finish ¦ Support structure ¦ Profiles ¦ Galvanised steel ¦ Screwed ¦ For boards | screws | Transport EOL | Transport, freight, lorry 7.5-16 metric ton, EURO5 {RER}¦ transport, freight, lorry 7.5-16 metric ton, EURO5 ¦ Alloc Rec, U | tkm | 1 | B1-4: Use stage (embodied) | B4.1
FR06(CS3) tim frame + hemcr fill | 27.1 | Ceiling finish ¦ Support structure ¦ Profiles ¦ Galvanised steel ¦ Screwed ¦ For boards | screws | Transport EOL | Transport, freight, lorry 7.5-16 metric ton, EURO5 {RER}¦ transport, freight, lorry 7.5-16 metric ton, EURO5 ¦ Alloc Rec, U | tkm | 1 | B1-4: Use stage (embodied) | B4.1
FR06(CS3) tim frame + hemcr fill | 27.1 | Ceiling finish ¦ Support structure ¦ Profiles ¦ Galvanised steel ¦ Screwed ¦ For boards | screws | Transport EOL | Transport, freight, lorry 3.5-7.5 metric ton, EURO5 {RER}¦ transport, freight, lorry 3.5-7.5 metric ton, EURO5 ¦ Alloc Rec, U | tkm | 1 | B1-4: Use stage (embodied) | B4.1
FR06(CS3) tim frame + hemcr fill | 27.1 | Ceiling finish ¦ Support structure ¦ Profiles ¦ Galvanised steel ¦ Screwed ¦ For boards | screws | Transport EOL | Transport, freight, lorry 3.5-7.5 metric ton, EURO5 {RER}¦ transport, freight, lorry 3.5-7.5 metric ton, EURO5 ¦ Alloc Rec, U | tkm | 1 | B1-4: Use stage (embodied) | B4.1
FR06(CS3) tim frame + hemcr fill | 27.1 | Ceiling finish ¦ Support structure ¦ Profiles ¦ Galvanised steel ¦ Screwed ¦ For boards | screws | Process | Sorting of waste metals (steel) [BE] | kg | 0.0032082 | B1-4: Use stage (embodied) | B4.1 | 3.6924e-06 | 1.1145e-09 | 1.647e-09
FR06(CS3) tim frame + hemcr fill | 27.1 | Ceiling finish ¦ Support structure ¦ Profiles ¦ Galvanised steel ¦ Screwed ¦ For boards | screws | Process | Sorting of waste metals (steel) [BE] | kg | 0.00016041 | B1-4: Use stage (embodied) | B4.1 | 1.8462e-07 | 5.5725e-11 | 8.235e-11
FR06(CS3) tim frame + hemcr fill | 27.1 | Ceiling finish ¦ Support structure ¦ Profiles ¦ Galvanised steel ¦ Screwed ¦ For boards | screws | Process | Landfilling of scrap steel [BE]¦ inert material landfill ¦ Alloc Rec, U | kg | 0.0011257 | B1-4: Use stage (embodied) | B4.1 | 5.9937e-06 | 6.7209e-09 | 7.6753e-09
FR06(CS3) tim frame + hemcr fill | 27.1 | Ceiling finish ¦ Support structure ¦ Profiles ¦ Galvanised steel ¦ Screwed ¦ For boards | screws | Process | Landfilling of scrap steel [BE]¦ inert material landfill ¦ Alloc Rec, U | kg | 5.6284e-05 | B1-4: Use stage (embodied) | B4.1 | 2.9969e-07 | 3.3605e-10 | 3.8377e-10
FR06(CS3) tim frame + hemcr fill | 27.1 | Ceiling finish ¦ Support structure ¦ Profiles ¦ Galvanised steel ¦ Screwed ¦ For boards | screws | Process | No impact incineration | kg | 1 | B1-4: Use stage (embodied) | B4.1
FR06(CS3) tim frame + hemcr fill | 27.1 | Ceiling finish ¦ Support structure ¦ Profiles ¦ Galvanised steel ¦ Screwed ¦ For boards | screws | Process | No impact incineration | kg | 1 | B1-4: Use stage (embodied) | B4.1
FR06(CS3) tim frame + hemcr fill | 27.1 | Ceiling finish ¦ Support structure ¦ Profiles ¦ Galvanised steel ¦ Screwed ¦ For boards | screws | Process | Sorting of waste metals (steel) [BE] | kg | 0.00016885 | B1-4: Use stage (embodied) | B4.1 | 1.9434e-07 | 5.8658e-11 | 8.6685e-11
FR06(CS3) tim frame + hemcr fill | 27.1 | Ceiling finish ¦ Support structure ¦ Profiles ¦ Galvanised steel ¦ Screwed ¦ For boards | screws | Process | Sorting of waste metals (steel) [BE] | kg | 8.4425e-06 | B1-4: Use stage (embodied) | B4.1 | 9.7169e-09 | 2.9329e-12 | 4.3342e-12
FR06(CS3) tim frame + hemcr fill | 27.1 | Ceiling finish ¦ Support structure ¦ Profiles ¦ Galvanised steel ¦ Screwed ¦ For boards | screws | Material in | Chromium steel, screws [RER]¦ production | kg | 0.022513 | B1-4: Use stage (embodied) | B4.1 | 0.16352 | 0.00023695 | 0.00010543
FR06(CS3) tim frame + hemcr fill | 27.1 | Ceiling finish ¦ Support structure ¦ Profiles ¦ Galvanised steel ¦ Screwed ¦ For boards | screws | Process | Chromium steel, screws [RER]¦ production | kg | 0.0011257 | B1-4: Use stage (embodied) | B4.1 | 0.0081762 | 1.1848e-05 | 5.2715e-06
FR06(CS3) tim frame + hemcr fill | 27.1 | Ceiling finish ¦ Support structure ¦ Profiles ¦ Galvanised steel ¦ Screwed ¦ For boards | screws | Material out | Demolition of bulk iron (excl. reinforcement) [BE] | kg | 0.022513 | B1-4: Use stage (embodied) | B4.1
FR06(CS3) tim frame + hemcr fill | 27.1 | Ceiling finish ¦ Support structure ¦ Profiles ¦ Galvanised steel ¦ Screwed ¦ For boards | metallic rails for boards | Material out | Demolition of bulk iron (excl. reinforcement) [BE] | kg | 1.653 | C1-4: End of life stage | C1
FR06(CS3) tim frame + hemcr fill | 27.1 | Ceiling finish ¦ Support structure ¦ Profiles ¦ Galvanised steel ¦ Screwed ¦ For boards | screws | Material out | Demolition of bulk iron (excl. reinforcement) [BE] | kg | 0.022513 | C1-4: End of life stage | C1
FR06(CS3) tim frame + hemcr fill | 27.1 | Ceiling finish ¦ Support structure ¦ Profiles ¦ Galvanised steel ¦ Screwed ¦ For boards | metallic rails for boards | Transport EOL | Transport, freight, lorry 16-32 metric ton, EURO5 {RER}¦ transport, freight, lorry 16-32 metric ton, EURO5 ¦ Alloc Rec, U | tkm | 0.053722 | C1-4: End of life stage | C2 | 0.0087576 | 4.1308e-06 | 4.6187e-06
FR06(CS3) tim frame + hemcr fill | 27.1 | Ceiling finish ¦ Support structure ¦ Profiles ¦ Galvanised steel ¦ Screwed ¦ For boards | metallic rails for boards | Transport EOL | Transport, freight, lorry 7.5-16 metric ton, EURO5 {RER}¦ transport, freight, lorry 7.5-16 metric ton, EURO5 ¦ Alloc Rec, U | tkm | 1 | C1-4: End of life stage | C2
FR06(CS3) tim frame + hemcr fill | 27.1 | Ceiling finish ¦ Support structure ¦ Profiles ¦ Galvanised steel ¦ Screwed ¦ For boards | metallic rails for boards | Transport EOL | Transport, freight, lorry 3.5-7.5 metric ton, EURO5 {RER}¦ transport, freight, lorry 3.5-7.5 metric ton, EURO5 ¦ Alloc Rec, U | tkm | 1 | C1-4: End of life stage | C2
FR06(CS3) tim frame + hemcr fill | 27.1 | Ceiling finish ¦ Support structure ¦ Profiles ¦ Galvanised steel ¦ Screwed ¦ For boards | screws | Transport EOL | Transport, freight, lorry 16-32 metric ton, EURO5 {RER}¦ transport, freight, lorry 16-32 metric ton, EURO5 ¦ Alloc Rec, U | tkm | 0.00073169 | C1-4: End of life stage | C2 | 0.00011928 | 5.626e-08 | 6.2905e-08
FR06(CS3) tim frame + hemcr fill | 27.1 | Ceiling finish ¦ Support structure ¦ Profiles ¦ Galvanised steel ¦ Screwed ¦ For boards | screws | Transport EOL | Transport, freight, lorry 7.5-16 metric ton, EURO5 {RER}¦ transport, freight, lorry 7.5-16 metric ton, EURO5 ¦ Alloc Rec, U | tkm | 1 | C1-4: End of life stage | C2
FR06(CS3) tim frame + hemcr fill | 27.1 | Ceiling finish ¦ Support structure ¦ Profiles ¦ Galvanised steel ¦ Screwed ¦ For boards | screws | Transport EOL | Transport, freight, lorry 3.5-7.5 metric ton, EURO5 {RER}¦ transport, freight, lorry 3.5-7.5 metric ton, EURO5 ¦ Alloc Rec, U | tkm | 1 | C1-4: End of life stage | C2
FR06(CS3) tim frame + hemcr fill | 27.1 | Ceiling finish ¦ Support structure ¦ Profiles ¦ Galvanised steel ¦ Screwed ¦ For boards | metallic rails for boards | Process | Sorting of waste metals (steel) [BE] | kg | 0.23555 | C1-4: End of life stage | C3 | 0.00027111 | 8.183e-08 | 1.2093e-07
FR06(CS3) tim frame + hemcr fill | 27.1 | Ceiling finish ¦ Support structure ¦ Profiles ¦ Galvanised steel ¦ Screwed ¦ For boards | screws | Process | Sorting of waste metals (steel) [BE] | kg | 0.0032082 | C1-4: End of life stage | C3 | 3.6924e-06 | 1.1145e-09 | 1.647e-09
FR06(CS3) tim frame + hemcr fill | 27.1 | Ceiling finish ¦ Support structure ¦ Profiles ¦ Galvanised steel ¦ Screwed ¦ For boards | metallic rails for boards | Process | Landfilling of scrap steel [BE]¦ inert material landfill ¦ Alloc Rec, U | kg | 0.08265 | C1-4: End of life stage | C4 | 0.00044007 | 4.9347e-07 | 5.6354e-07
FR06(CS3) tim frame + hemcr fill | 27.1 | Ceiling finish ¦ Support structure ¦ Profiles ¦ Galvanised steel ¦ Screwed ¦ For boards | metallic rails for boards | Process | No impact incineration | kg | 1 | C1-4: End of life stage | C4
FR06(CS3) tim frame + hemcr fill | 27.1 | Ceiling finish ¦ Support structure ¦ Profiles ¦ Galvanised steel ¦ Screwed ¦ For boards | metallic rails for boards | Process | Sorting of waste metals (steel) [BE] | kg | 0.012398 | C1-4: End of life stage | C4 | 1.4269e-05 | 4.3069e-09 | 6.3646e-09
FR06(CS3) tim frame + hemcr fill | 27.1 | Ceiling finish ¦ Support structure ¦ Profiles ¦ Galvanised steel ¦ Screwed ¦ For boards | screws | Process | Landfilling of scrap steel [BE]¦ inert material landfill ¦ Alloc Rec, U | kg | 0.0011257 | C1-4: End of life stage | C4 | 5.9937e-06 | 6.7209e-09 | 7.6753e-09
FR06(CS3) tim frame + hemcr fill | 27.1 | Ceiling finish ¦ Support structure ¦ Profiles ¦ Galvanised steel ¦ Screwed ¦ For boards | screws | Process | No impact incineration | kg | 1 | C1-4: End of life stage | C4
FR06(CS3) tim frame + hemcr fill | 27.1 | Ceiling finish ¦ Support structure ¦ Profiles ¦ Galvanised steel ¦ Screwed ¦ For boards | screws | Process | Sorting of waste metals (steel) [BE] | kg | 0.00016885 | C1-4: End of life stage | C4 | 1.9434e-07 | 5.8658e-11 | 8.6685e-11
FR06(CS3) tim frame + hemcr fill | 27.1 | Ceiling finish ¦ Cladding ¦ Board ¦ Plywood (19 mm) ¦ Screwed ¦ Including joint filler | plywood board (1,9 cm) | Material in | Plywood, for indoor use {RER}¦ production ¦ Alloc Rec, U | m3 | 0.019 | A1-3: Product stage | A1-3 | 7.1018 | 0.048206 | 0.0086232
FR06(CS3) tim frame + hemcr fill | 27.1 | Ceiling finish ¦ Cladding ¦ Board ¦ Plywood (19 mm) ¦ Screwed ¦ Including joint filler | screws | Material in | Chromium steel, screws [RER]¦ production | kg | 0.03 | A1-3: Product stage | A1-3 | 0.2179 | 0.00031575 | 0.00014049
FR06(CS3) tim frame + hemcr fill | 27.1 | Ceiling finish ¦ Cladding ¦ Board ¦ Plywood (19 mm) ¦ Screwed ¦ Including joint filler | screw and joint filler | Material in | Gypsum putty [RER]¦ production | kg | 1.303 | A1-3: Product stage | A1-3 | 0.84355 | 0.00078831 | 0.00091471
FR06(CS3) tim frame + hemcr fill | 27.1 | Ceiling finish ¦ Cladding ¦ Board ¦ Plywood (19 mm) ¦ Screwed ¦ Including joint filler | plywood board (1,9 cm) | Transport to site | Transport, freight, lorry >32 metric ton, EURO5 {RER}¦ transport, freight, lorry >32 metric ton, EURO5 ¦ Alloc Rec, U | tkm | 0.684 | A4-5: Construction process stage | A4 | 0.059234 | 3.2598e-05 | 3.1973e-05
FR06(CS3) tim frame + hemcr fill | 27.1 | Ceiling finish ¦ Cladding ¦ Board ¦ Plywood (19 mm) ¦ Screwed ¦ Including joint filler | plywood board (1,9 cm) | Transport to site | Transport, freight, lorry 16-32 metric ton, EURO5 {RER}¦ transport, freight, lorry 16-32 metric ton, EURO5 ¦ Alloc Rec, U | tkm | 0.65949 | A4-5: Construction process stage | A4 | 0.10751 | 5.0709e-05 | 5.6698e-05
FR06(CS3) tim frame + hemcr fill | 27.1 | Ceiling finish ¦ Cladding ¦ Board ¦ Plywood (19 mm) ¦ Screwed ¦ Including joint filler | plywood board (1,9 cm) | Transport to site | Transport, freight, lorry 7.5-16 metric ton, EURO5 {RER}¦ transport, freight, lorry 7.5-16 metric ton, EURO5 ¦ Alloc Rec, U | tkm | 0.03591 | A4-5: Construction process stage | A4 | 0.007603 | 3.4242e-06 | 3.8993e-06
FR06(CS3) tim frame + hemcr fill | 27.1 | Ceiling finish ¦ Cladding ¦ Board ¦ Plywood (19 mm) ¦ Screwed ¦ Including joint filler | plywood board (1,9 cm) | Transport to site | Transport, freight, lorry 3.5-7.5 metric ton, EURO5 {RER}¦ transport, freight, lorry 3.5-7.5 metric ton, EURO5 ¦ Alloc Rec, U | tkm | 1 | A4-5: Construction process stage | A4
FR06(CS3) tim frame + hemcr fill | 27.1 | Ceiling finish ¦ Cladding ¦ Board ¦ Plywood (19 mm) ¦ Screwed ¦ Including joint filler | screws | Transport to site | Transport, freight, lorry >32 metric ton, EURO5 {RER}¦ transport, freight, lorry >32 metric ton, EURO5 ¦ Alloc Rec, U | tkm | 0.0018 | A4-5: Construction process stage | A4 | 0.00015588 | 8.5783e-08 | 8.414e-08
FR06(CS3) tim frame + hemcr fill | 27.1 | Ceiling finish ¦ Cladding ¦ Board ¦ Plywood (19 mm) ¦ Screwed ¦ Including joint filler | screws | Transport to site | Transport, freight, lorry 16-32 metric ton, EURO5 {RER}¦ transport, freight, lorry 16-32 metric ton, EURO5 ¦ Alloc Rec, U | tkm | 0.0017355 | A4-5: Construction process stage | A4 | 0.00028291 | 1.3344e-07 | 1.4921e-07
FR06(CS3) tim frame + hemcr fill | 27.1 | Ceiling finish ¦ Cladding ¦ Board ¦ Plywood (19 mm) ¦ Screwed ¦ Including joint filler | screws | Transport to site | Transport, freight, lorry 7.5-16 metric ton, EURO5 {RER}¦ transport, freight, lorry 7.5-16 metric ton, EURO5 ¦ Alloc Rec, U | tkm | 9.45e-05 | A4-5: Construction process stage | A4 | 2.0008e-05 | 9.0112e-09 | 1.0261e-08
FR06(CS3) tim frame + hemcr fill | 27.1 | Ceiling finish ¦ Cladding ¦ Board ¦ Plywood (19 mm) ¦ Screwed ¦ Including joint filler | screws | Transport to site | Transport, freight, lorry 3.5-7.5 metric ton, EURO5 {RER}¦ transport, freight, lorry 3.5-7.5 metric ton, EURO5 ¦ Alloc Rec, U | tkm | 1 | A4-5: Construction process stage | A4
FR06(CS3) tim frame + hemcr fill | 27.1 | Ceiling finish ¦ Cladding ¦ Board ¦ Plywood (19 mm) ¦ Screwed ¦ Including joint filler | screw and joint filler | Transport to site | Transport, freight, lorry >32 metric ton, EURO5 {RER}¦ transport, freight, lorry >32 metric ton, EURO5 ¦ Alloc Rec, U | tkm | 0.07818 | A4-5: Construction process stage | A4 | 0.0067704 | 3.7258e-06 | 3.6545e-06
FR06(CS3) tim frame + hemcr fill | 27.1 | Ceiling finish ¦ Cladding ¦ Board ¦ Plywood (19 mm) ¦ Screwed ¦ Including joint filler | screw and joint filler | Transport to site | Transport, freight, lorry 16-32 metric ton, EURO5 {RER}¦ transport, freight, lorry 16-32 metric ton, EURO5 ¦ Alloc Rec, U | tkm | 0.039741 | A4-5: Construction process stage | A4 | 0.0064785 | 3.0558e-06 | 3.4167e-06
FR06(CS3) tim frame + hemcr fill | 27.1 | Ceiling finish ¦ Cladding ¦ Board ¦ Plywood (19 mm) ¦ Screwed ¦ Including joint filler | screw and joint filler | Transport to site | Transport, freight, lorry 7.5-16 metric ton, EURO5 {RER}¦ transport, freight, lorry 7.5-16 metric ton, EURO5 ¦ Alloc Rec, U | tkm | 0.039741 | A4-5: Construction process stage | A4 | 0.0084142 | 3.7896e-06 | 4.3153e-06
FR06(CS3) tim frame + hemcr fill | 27.1 | Ceiling finish ¦ Cladding ¦ Board ¦ Plywood (19 mm) ¦ Screwed ¦ Including joint filler | screw and joint filler | Transport to site | Transport, freight, lorry 3.5-7.5 metric ton, EURO5 {RER}¦ transport, freight, lorry 3.5-7.5 metric ton, EURO5 ¦ Alloc Rec, U | tkm | 1 | A4-5: Construction process stage | A4
FR06(CS3) tim frame + hemcr fill | 27.1 | Ceiling finish ¦ Cladding ¦ Board ¦ Plywood (19 mm) ¦ Screwed ¦ Including joint filler | plywood board (1,9 cm) | Transport to site | Transport, freight, lorry >32 metric ton, EURO5 {RER}¦ transport, freight, lorry >32 metric ton, EURO5 ¦ Alloc Rec, U | tkm | 0.0342 | A4-5: Construction process stage | A5 | 0.0029617 | 1.6299e-06 | 1.5987e-06
FR06(CS3) tim frame + hemcr fill | 27.1 | Ceiling finish ¦ Cladding ¦ Board ¦ Plywood (19 mm) ¦ Screwed ¦ Including joint filler | plywood board (1,9 cm) | Transport to site | Transport, freight, lorry 16-32 metric ton, EURO5 {RER}¦ transport, freight, lorry 16-32 metric ton, EURO5 ¦ Alloc Rec, U | tkm | 0.032974 | A4-5: Construction process stage | A5 | 0.0053753 | 2.5354e-06 | 2.8349e-06
FR06(CS3) tim frame + hemcr fill | 27.1 | Ceiling finish ¦ Cladding ¦ Board ¦ Plywood (19 mm) ¦ Screwed ¦ Including joint filler | plywood board (1,9 cm) | Transport to site | Transport, freight, lorry 7.5-16 metric ton, EURO5 {RER}¦ transport, freight, lorry 7.5-16 metric ton, EURO5 ¦ Alloc Rec, U | tkm | 0.0017955 | A4-5: Construction process stage | A5 | 0.00038015 | 1.7121e-07 | 1.9496e-07
FR06(CS3) tim frame + hemcr fill | 27.1 | Ceiling finish ¦ Cladding ¦ Board ¦ Plywood (19 mm) ¦ Screwed ¦ Including joint filler | plywood board (1,9 cm) | Transport to site | Transport, freight, lorry 3.5-7.5 metric ton, EURO5 {RER}¦ transport, freight, lorry 3.5-7.5 metric ton, EURO5 ¦ Alloc Rec, U | tkm | 1 | A4-5: Construction process stage | A5
FR06(CS3) tim frame + hemcr fill | 27.1 | Ceiling finish ¦ Cladding ¦ Board ¦ Plywood (19 mm) ¦ Screwed ¦ Including joint filler | plywood board (1,9 cm) | Transport EOL | Transport, freight, lorry 16-32 metric ton, EURO5 {RER}¦ transport, freight, lorry 16-32 metric ton, EURO5 ¦ Alloc Rec, U | tkm | 0.07125 | A4-5: Construction process stage | A5 | 0.011615 | 5.4785e-06 | 6.1256e-06
FR06(CS3) tim frame + hemcr fill | 27.1 | Ceiling finish ¦ Cladding ¦ Board ¦ Plywood (19 mm) ¦ Screwed ¦ Including joint filler | plywood board (1,9 cm) | Transport EOL | Transport, freight, lorry 7.5-16 metric ton, EURO5 {RER}¦ transport, freight, lorry 7.5-16 metric ton, EURO5 ¦ Alloc Rec, U | tkm | 1 | A4-5: Construction process stage | A5
FR06(CS3) tim frame + hemcr fill | 27.1 | Ceiling finish ¦ Cladding ¦ Board ¦ Plywood (19 mm) ¦ Screwed ¦ Including joint filler | plywood board (1,9 cm) | Transport EOL | Transport, freight, lorry 3.5-7.5 metric ton, EURO5 {RER}¦ transport, freight, lorry 3.5-7.5 metric ton, EURO5 ¦ Alloc Rec, U | tkm | 1 | A4-5: Construction process stage | A5
FR06(CS3) tim frame + hemcr fill | 27.1 | Ceiling finish ¦ Cladding ¦ Board ¦ Plywood (19 mm) ¦ Screwed ¦ Including joint filler | plywood board (1,9 cm) | Process | Sorting of waste wooden product, composite [BE] | kg | 0.0171 | A4-5: Construction process stage | A5 | 2.7863e-05 | 2.4465e-08 | 3.08e-08
FR06(CS3) tim frame + hemcr fill | 27.1 | Ceiling finish ¦ Cladding ¦ Board ¦ Plywood (19 mm) ¦ Screwed ¦ Including joint filler | plywood board (1,9 cm) | Process | No impact landfilling | kg | 1 | A4-5: Construction process stage | A5
FR06(CS3) tim frame + hemcr fill | 27.1 | Ceiling finish ¦ Cladding ¦ Board ¦ Plywood (19 mm) ¦ Screwed ¦ Including joint filler | plywood board (1,9 cm) | Process | Incineration of waste wood, composite [BE]¦ municipal incineration ¦ Alloc Rec, U | kg | 0.5415 | A4-5: Construction process stage | A5 | 0.093073 | 4.2673e-05 | 4.6275e-05
FR06(CS3) tim frame + hemcr fill | 27.1 | Ceiling finish ¦ Cladding ¦ Board ¦ Plywood (19 mm) ¦ Screwed ¦ Including joint filler | plywood board (1,9 cm) | Process | Sorting of waste wooden product, composite [BE] | kg | 0.3249 | A4-5: Construction process stage | A5 | 0.0005294 | 4.6483e-07 | 5.8521e-07
FR06(CS3) tim frame + hemcr fill | 27.1 | Ceiling finish ¦ Cladding ¦ Board ¦ Plywood (19 mm) ¦ Screwed ¦ Including joint filler | plywood board (1,9 cm) | Material loss | Plywood, for indoor use {RER}¦ production ¦ Alloc Rec, U | m3 | 0.00095 | A4-5: Construction process stage | A5 | 0.35509 | 0.0024103 | 0.00043116
FR06(CS3) tim frame + hemcr fill | 27.1 | Ceiling finish ¦ Cladding ¦ Board ¦ Plywood (19 mm) ¦ Screwed ¦ Including joint filler | screws | Transport to site | Transport, freight, lorry >32 metric ton, EURO5 {RER}¦ transport, freight, lorry >32 metric ton, EURO5 ¦ Alloc Rec, U | tkm | 9e-05 | A4-5: Construction process stage | A5 | 7.794e-06 | 4.2891e-09 | 4.207e-09
FR06(CS3) tim frame + hemcr fill | 27.1 | Ceiling finish ¦ Cladding ¦ Board ¦ Plywood (19 mm) ¦ Screwed ¦ Including joint filler | screws | Transport to site | Transport, freight, lorry 16-32 metric ton, EURO5 {RER}¦ transport, freight, lorry 16-32 metric ton, EURO5 ¦ Alloc Rec, U | tkm | 8.6775e-05 | A4-5: Construction process stage | A5 | 1.4146e-05 | 6.6722e-09 | 7.4603e-09
FR06(CS3) tim frame + hemcr fill | 27.1 | Ceiling finish ¦ Cladding ¦ Board ¦ Plywood (19 mm) ¦ Screwed ¦ Including joint filler | screws | Transport to site | Transport, freight, lorry 7.5-16 metric ton, EURO5 {RER}¦ transport, freight, lorry 7.5-16 metric ton, EURO5 ¦ Alloc Rec, U | tkm | 4.725e-06 | A4-5: Construction process stage | A5 | 1.0004e-06 | 4.5056e-10 | 5.1306e-10
FR06(CS3) tim frame + hemcr fill | 27.1 | Ceiling finish ¦ Cladding ¦ Board ¦ Plywood (19 mm) ¦ Screwed ¦ Including joint filler | screws | Transport to site | Transport, freight, lorry 3.5-7.5 metric ton, EURO5 {RER}¦ transport, freight, lorry 3.5-7.5 metric ton, EURO5 ¦ Alloc Rec, U | tkm | 1 | A4-5: Construction process stage | A5
FR06(CS3) tim frame + hemcr fill | 27.1 | Ceiling finish ¦ Cladding ¦ Board ¦ Plywood (19 mm) ¦ Screwed ¦ Including joint filler | screws | Transport EOL | Transport, freight, lorry 16-32 metric ton, EURO5 {RER}¦ transport, freight, lorry 16-32 metric ton, EURO5 ¦ Alloc Rec, U | tkm | 4.875e-05 | A4-5: Construction process stage | A5 | 7.947e-06 | 3.7484e-09 | 4.1912e-09
FR06(CS3) tim frame + hemcr fill | 27.1 | Ceiling finish ¦ Cladding ¦ Board ¦ Plywood (19 mm) ¦ Screwed ¦ Including joint filler | screws | Transport EOL | Transport, freight, lorry 7.5-16 metric ton, EURO5 {RER}¦ transport, freight, lorry 7.5-16 metric ton, EURO5 ¦ Alloc Rec, U | tkm | 1 | A4-5: Construction process stage | A5
FR06(CS3) tim frame + hemcr fill | 27.1 | Ceiling finish ¦ Cladding ¦ Board ¦ Plywood (19 mm) ¦ Screwed ¦ Including joint filler | screws | Transport EOL | Transport, freight, lorry 3.5-7.5 metric ton, EURO5 {RER}¦ transport, freight, lorry 3.5-7.5 metric ton, EURO5 ¦ Alloc Rec, U | tkm | 1 | A4-5: Construction process stage | A5
FR06(CS3) tim frame + hemcr fill | 27.1 | Ceiling finish ¦ Cladding ¦ Board ¦ Plywood (19 mm) ¦ Screwed ¦ Including joint filler | screws | Process | Sorting of waste metals (steel) [BE] | kg | 0.00021375 | A4-5: Construction process stage | A5 | 2.4602e-07 | 7.4256e-11 | 1.0974e-10
FR06(CS3) tim frame + hemcr fill | 27.1 | Ceiling finish ¦ Cladding ¦ Board ¦ Plywood (19 mm) ¦ Screwed ¦ Including joint filler | screws | Process | Landfilling of scrap steel [BE]¦ inert material landfill ¦ Alloc Rec, U | kg | 7.5e-05 | A4-5: Construction process stage | A5 | 3.9934e-07 | 4.4779e-10 | 5.1138e-10
FR06(CS3) tim frame + hemcr fill | 27.1 | Ceiling finish ¦ Cladding ¦ Board ¦ Plywood (19 mm) ¦ Screwed ¦ Including joint filler | screws | Process | No impact incineration | kg | 1 | A4-5: Construction process stage | A5
FR06(CS3) tim frame + hemcr fill | 27.1 | Ceiling finish ¦ Cladding ¦ Board ¦ Plywood (19 mm) ¦ Screwed ¦ Including joint filler | screws | Process | Sorting of waste metals (steel) [BE] | kg | 1.125e-05 | A4-5: Construction process stage | A5 | 1.2948e-08 | 3.9082e-12 | 5.7755e-12
FR06(CS3) tim frame + hemcr fill | 27.1 | Ceiling finish ¦ Cladding ¦ Board ¦ Plywood (19 mm) ¦ Screwed ¦ Including joint filler | screws | Material loss | Chromium steel, screws [RER]¦ production | kg | 0.0015 | A4-5: Construction process stage | A5 | 0.010895 | 1.5788e-05 | 7.0245e-06
FR06(CS3) tim frame + hemcr fill | 27.1 | Ceiling finish ¦ Cladding ¦ Board ¦ Plywood (19 mm) ¦ Screwed ¦ Including joint filler | screw and joint filler | Transport to site | Transport, freight, lorry >32 metric ton, EURO5 {RER}¦ transport, freight, lorry >32 metric ton, EURO5 ¦ Alloc Rec, U | tkm | 0.003909 | A4-5: Construction process stage | A5 | 0.00033852 | 1.8629e-07 | 1.8272e-07
FR06(CS3) tim frame + hemcr fill | 27.1 | Ceiling finish ¦ Cladding ¦ Board ¦ Plywood (19 mm) ¦ Screwed ¦ Including joint filler | screw and joint filler | Transport to site | Transport, freight, lorry 16-32 metric ton, EURO5 {RER}¦ transport, freight, lorry 16-32 metric ton, EURO5 ¦ Alloc Rec, U | tkm | 0.0019871 | A4-5: Construction process stage | A5 | 0.00032392 | 1.5279e-07 | 1.7083e-07
FR06(CS3) tim frame + hemcr fill | 27.1 | Ceiling finish ¦ Cladding ¦ Board ¦ Plywood (19 mm) ¦ Screwed ¦ Including joint filler | screw and joint filler | Transport to site | Transport, freight, lorry 7.5-16 metric ton, EURO5 {RER}¦ transport, freight, lorry 7.5-16 metric ton, EURO5 ¦ Alloc Rec, U | tkm | 0.0019871 | A4-5: Construction process stage | A5 | 0.00042071 | 1.8948e-07 | 2.1577e-07
FR06(CS3) tim frame + hemcr fill | 27.1 | Ceiling finish ¦ Cladding ¦ Board ¦ Plywood (19 mm) ¦ Screwed ¦ Including joint filler | screw and joint filler | Transport to site | Transport, freight, lorry 3.5-7.5 metric ton, EURO5 {RER}¦ transport, freight, lorry 3.5-7.5 metric ton, EURO5 ¦ Alloc Rec, U | tkm | 1 | A4-5: Construction process stage | A5
FR06(CS3) tim frame + hemcr fill | 27.1 | Ceiling finish ¦ Cladding ¦ Board ¦ Plywood (19 mm) ¦ Screwed ¦ Including joint filler | screw and joint filler | Transport EOL | Transport, freight, lorry 16-32 metric ton, EURO5 {RER}¦ transport, freight, lorry 16-32 metric ton, EURO5 ¦ Alloc Rec, U | tkm | 0.0045605 | A4-5: Construction process stage | A5 | 0.00074343 | 3.5066e-07 | 3.9208e-07
FR06(CS3) tim frame + hemcr fill | 27.1 | Ceiling finish ¦ Cladding ¦ Board ¦ Plywood (19 mm) ¦ Screwed ¦ Including joint filler | screw and joint filler | Transport EOL | Transport, freight, lorry 7.5-16 metric ton, EURO5 {RER}¦ transport, freight, lorry 7.5-16 metric ton, EURO5 ¦ Alloc Rec, U | tkm | 1 | A4-5: Construction process stage | A5
FR06(CS3) tim frame + hemcr fill | 27.1 | Ceiling finish ¦ Cladding ¦ Board ¦ Plywood (19 mm) ¦ Screwed ¦ Including joint filler | screw and joint filler | Transport EOL | Transport, freight, lorry 3.5-7.5 metric ton, EURO5 {RER}¦ transport, freight, lorry 3.5-7.5 metric ton, EURO5 ¦ Alloc Rec, U | tkm | 1 | A4-5: Construction process stage | A5
FR06(CS3) tim frame + hemcr fill | 27.1 | Ceiling finish ¦ Cladding ¦ Board ¦ Plywood (19 mm) ¦ Screwed ¦ Including joint filler | screw and joint filler | Process | Sorting of waste gypsum plasterboard [BE]¦ Alloc Rec, U | kg | 0.006515 | A4-5: Construction process stage | A5 | 1.0893e-05 | 6.6652e-09 | 8.7492e-09
FR06(CS3) tim frame + hemcr fill | 27.1 | Ceiling finish ¦ Cladding ¦ Board ¦ Plywood (19 mm) ¦ Screwed ¦ Including joint filler | screw and joint filler | Process | Landfilling of waste plasterboard, reinforced [BE]¦ inert material landfill | kg | 0.05212 | A4-5: Construction process stage | A5 | 0.00027752 | 3.1119e-07 | 3.5538e-07
FR06(CS3) tim frame + hemcr fill | 27.1 | Ceiling finish ¦ Cladding ¦ Board ¦ Plywood (19 mm) ¦ Screwed ¦ Including joint filler | screw and joint filler | Process | No impact incineration | kg | 1 | A4-5: Construction process stage | A5
FR06(CS3) tim frame + hemcr fill | 27.1 | Ceiling finish ¦ Cladding ¦ Board ¦ Plywood (19 mm) ¦ Screwed ¦ Including joint filler | screw and joint filler | Process | Sorting of waste gypsum plasterboard [BE]¦ Alloc Rec, U | kg | 0.02606 | A4-5: Construction process stage | A5 | 4.3571e-05 | 2.6661e-08 | 3.4997e-08
FR06(CS3) tim frame + hemcr fill | 27.1 | Ceiling finish ¦ Cladding ¦ Board ¦ Plywood (19 mm) ¦ Screwed ¦ Including joint filler | screw and joint filler | Material loss | Gypsum putty [RER]¦ production | kg | 0.06515 | A4-5: Construction process stage | A5 | 0.042178 | 3.9416e-05 | 4.5735e-05
FR06(CS3) tim frame + hemcr fill | 27.1 | Ceiling finish ¦ Cladding ¦ Board ¦ Plywood (19 mm) ¦ Screwed ¦ Including joint filler | screw and joint filler | Process | No impact material | kg | 1 | B1-4: Use stage (embodied) | B2.3
FR06(CS3) tim frame + hemcr fill | 27.1 | Ceiling finish ¦ Cladding ¦ Board ¦ Plywood (19 mm) ¦ Screwed ¦ Including joint filler | screw and joint filler | Process | Tap water {RER}¦ market group for ¦ Alloc Rec, U | kg | 0.025 | B1-4: Use stage (embodied) | B2.3 | 9.45e-06 | 5.9e-09 | 5.275e-09
FR06(CS3) tim frame + hemcr fill | 27.1 | Ceiling finish ¦ Cladding ¦ Board ¦ Plywood (19 mm) ¦ Screwed ¦ Including joint filler | screw and joint filler | Process | Base plaster [RER]¦ production ¦ Alloc Rec, U | kg | 0.5 | B1-4: Use stage (embodied) | B2.3 | 0.12968 | 3.99e-05 | 4.365e-05
FR06(CS3) tim frame + hemcr fill | 27.1 | Ceiling finish ¦ Cladding ¦ Board ¦ Plywood (19 mm) ¦ Screwed ¦ Including joint filler | screw and joint filler | Process | Tap water {RER}¦ market group for ¦ Alloc Rec, U | kg | 0.041 | B1-4: Use stage (embodied) | B2.3 | 1.5498e-05 | 9.676e-09 | 8.651e-09
FR06(CS3) tim frame + hemcr fill | 27.1 | Ceiling finish ¦ Cladding ¦ Board ¦ Plywood (19 mm) ¦ Screwed ¦ Including joint filler | screw and joint filler | Process | No impact material | kg | 1 | B1-4: Use stage (embodied) | B2.3
FR06(CS3) tim frame + hemcr fill | 27.1 | Ceiling finish ¦ Cladding ¦ Board ¦ Plywood (19 mm) ¦ Screwed ¦ Including joint filler | screw and joint filler | Process | Tap water {RER}¦ market group for ¦ Alloc Rec, U | kg | 0.025 | B1-4: Use stage (embodied) | B2.3 | 9.45e-06 | 5.9e-09 | 5.275e-09
FR06(CS3) tim frame + hemcr fill | 27.1 | Ceiling finish ¦ Cladding ¦ Board ¦ Plywood (19 mm) ¦ Screwed ¦ Including joint filler | screw and joint filler | Process | Base plaster [RER]¦ production ¦ Alloc Rec, U | kg | 0.5 | B1-4: Use stage (embodied) | B2.3 | 0.12968 | 3.99e-05 | 4.365e-05
FR06(CS3) tim frame + hemcr fill | 27.1 | Ceiling finish ¦ Cladding ¦ Board ¦ Plywood (19 mm) ¦ Screwed ¦ Including joint filler | screw and joint filler | Process | Tap water {RER}¦ market group for ¦ Alloc Rec, U | kg | 0.041 | B1-4: Use stage (embodied) | B2.3 | 1.5498e-05 | 9.676e-09 | 8.651e-09
FR06(CS3) tim frame + hemcr fill | 27.1 | Ceiling finish ¦ Cladding ¦ Board ¦ Plywood (19 mm) ¦ Screwed ¦ Including joint filler | plywood board (1,9 cm) | Transport to site | Transport, freight, lorry >32 metric ton, EURO5 {RER}¦ transport, freight, lorry >32 metric ton, EURO5 ¦ Alloc Rec, U | tkm | 0.684 | B1-4: Use stage (embodied) | B4.1 | 0.059234 | 3.2598e-05 | 3.1973e-05
FR06(CS3) tim frame + hemcr fill | 27.1 | Ceiling finish ¦ Cladding ¦ Board ¦ Plywood (19 mm) ¦ Screwed ¦ Including joint filler | plywood board (1,9 cm) | Transport to site | Transport, freight, lorry >32 metric ton, EURO5 {RER}¦ transport, freight, lorry >32 metric ton, EURO5 ¦ Alloc Rec, U | tkm | 0.0342 | B1-4: Use stage (embodied) | B4.1 | 0.0029617 | 1.6299e-06 | 1.5987e-06
FR06(CS3) tim frame + hemcr fill | 27.1 | Ceiling finish ¦ Cladding ¦ Board ¦ Plywood (19 mm) ¦ Screwed ¦ Including joint filler | plywood board (1,9 cm) | Transport to site | Transport, freight, lorry 16-32 metric ton, EURO5 {RER}¦ transport, freight, lorry 16-32 metric ton, EURO5 ¦ Alloc Rec, U | tkm | 0.65949 | B1-4: Use stage (embodied) | B4.1 | 0.10751 | 5.0709e-05 | 5.6698e-05
FR06(CS3) tim frame + hemcr fill | 27.1 | Ceiling finish ¦ Cladding ¦ Board ¦ Plywood (19 mm) ¦ Screwed ¦ Including joint filler | plywood board (1,9 cm) | Transport to site | Transport, freight, lorry 16-32 metric ton, EURO5 {RER}¦ transport, freight, lorry 16-32 metric ton, EURO5 ¦ Alloc Rec, U | tkm | 0.032975 | B1-4: Use stage (embodied) | B4.1 | 0.0053753 | 2.5354e-06 | 2.8349e-06
FR06(CS3) tim frame + hemcr fill | 27.1 | Ceiling finish ¦ Cladding ¦ Board ¦ Plywood (19 mm) ¦ Screwed ¦ Including joint filler | plywood board (1,9 cm) | Transport to site | Transport, freight, lorry 7.5-16 metric ton, EURO5 {RER}¦ transport, freight, lorry 7.5-16 metric ton, EURO5 ¦ Alloc Rec, U | tkm | 0.03591 | B1-4: Use stage (embodied) | B4.1 | 0.007603 | 3.4242e-06 | 3.8993e-06
FR06(CS3) tim frame + hemcr fill | 27.1 | Ceiling finish ¦ Cladding ¦ Board ¦ Plywood (19 mm) ¦ Screwed ¦ Including joint filler | plywood board (1,9 cm) | Transport to site | Transport, freight, lorry 7.5-16 metric ton, EURO5 {RER}¦ transport, freight, lorry 7.5-16 metric ton, EURO5 ¦ Alloc Rec, U | tkm | 0.0017955 | B1-4: Use stage (embodied) | B4.1 | 0.00038015 | 1.7121e-07 | 1.9496e-07
FR06(CS3) tim frame + hemcr fill | 27.1 | Ceiling finish ¦ Cladding ¦ Board ¦ Plywood (19 mm) ¦ Screwed ¦ Including joint filler | plywood board (1,9 cm) | Transport to site | Transport, freight, lorry 3.5-7.5 metric ton, EURO5 {RER}¦ transport, freight, lorry 3.5-7.5 metric ton, EURO5 ¦ Alloc Rec, U | tkm | 1 | B1-4: Use stage (embodied) | B4.1
FR06(CS3) tim frame + hemcr fill | 27.1 | Ceiling finish ¦ Cladding ¦ Board ¦ Plywood (19 mm) ¦ Screwed ¦ Including joint filler | plywood board (1,9 cm) | Transport to site | Transport, freight, lorry 3.5-7.5 metric ton, EURO5 {RER}¦ transport, freight, lorry 3.5-7.5 metric ton, EURO5 ¦ Alloc Rec, U | tkm | 1 | B1-4: Use stage (embodied) | B4.1
FR06(CS3) tim frame + hemcr fill | 27.1 | Ceiling finish ¦ Cladding ¦ Board ¦ Plywood (19 mm) ¦ Screwed ¦ Including joint filler | plywood board (1,9 cm) | Transport EOL | Transport, freight, lorry 16-32 metric ton, EURO5 {RER}¦ transport, freight, lorry 16-32 metric ton, EURO5 ¦ Alloc Rec, U | tkm | 1.425 | B1-4: Use stage (embodied) | B4.1 | 0.2323 | 0.00010957 | 0.00012251
FR06(CS3) tim frame + hemcr fill | 27.1 | Ceiling finish ¦ Cladding ¦ Board ¦ Plywood (19 mm) ¦ Screwed ¦ Including joint filler | plywood board (1,9 cm) | Transport EOL | Transport, freight, lorry 16-32 metric ton, EURO5 {RER}¦ transport, freight, lorry 16-32 metric ton, EURO5 ¦ Alloc Rec, U | tkm | 0.07125 | B1-4: Use stage (embodied) | B4.1 | 0.011615 | 5.4785e-06 | 6.1256e-06
FR06(CS3) tim frame + hemcr fill | 27.1 | Ceiling finish ¦ Cladding ¦ Board ¦ Plywood (19 mm) ¦ Screwed ¦ Including joint filler | plywood board (1,9 cm) | Transport EOL | Transport, freight, lorry 7.5-16 metric ton, EURO5 {RER}¦ transport, freight, lorry 7.5-16 metric ton, EURO5 ¦ Alloc Rec, U | tkm | 1 | B1-4: Use stage (embodied) | B4.1
FR06(CS3) tim frame + hemcr fill | 27.1 | Ceiling finish ¦ Cladding ¦ Board ¦ Plywood (19 mm) ¦ Screwed ¦ Including joint filler | plywood board (1,9 cm) | Transport EOL | Transport, freight, lorry 7.5-16 metric ton, EURO5 {RER}¦ transport, freight, lorry 7.5-16 metric ton, EURO5 ¦ Alloc Rec, U | tkm | 1 | B1-4: Use stage (embodied) | B4.1
FR06(CS3) tim frame + hemcr fill | 27.1 | Ceiling finish ¦ Cladding ¦ Board ¦ Plywood (19 mm) ¦ Screwed ¦ Including joint filler | plywood board (1,9 cm) | Transport EOL | Transport, freight, lorry 3.5-7.5 metric ton, EURO5 {RER}¦ transport, freight, lorry 3.5-7.5 metric ton, EURO5 ¦ Alloc Rec, U | tkm | 1 | B1-4: Use stage (embodied) | B4.1
FR06(CS3) tim frame + hemcr fill | 27.1 | Ceiling finish ¦ Cladding ¦ Board ¦ Plywood (19 mm) ¦ Screwed ¦ Including joint filler | plywood board (1,9 cm) | Transport EOL | Transport, freight, lorry 3.5-7.5 metric ton, EURO5 {RER}¦ transport, freight, lorry 3.5-7.5 metric ton, EURO5 ¦ Alloc Rec, U | tkm | 1 | B1-4: Use stage (embodied) | B4.1
FR06(CS3) tim frame + hemcr fill | 27.1 | Ceiling finish ¦ Cladding ¦ Board ¦ Plywood (19 mm) ¦ Screwed ¦ Including joint filler | plywood board (1,9 cm) | Process | Sorting of waste wooden product, composite [BE] | kg | 0.342 | B1-4: Use stage (embodied) | B4.1 | 0.00055726 | 4.8929e-07 | 6.1601e-07
FR06(CS3) tim frame + hemcr fill | 27.1 | Ceiling finish ¦ Cladding ¦ Board ¦ Plywood (19 mm) ¦ Screwed ¦ Including joint filler | plywood board (1,9 cm) | Process | Sorting of waste wooden product, composite [BE] | kg | 0.0171 | B1-4: Use stage (embodied) | B4.1 | 2.7863e-05 | 2.4465e-08 | 3.08e-08
FR06(CS3) tim frame + hemcr fill | 27.1 | Ceiling finish ¦ Cladding ¦ Board ¦ Plywood (19 mm) ¦ Screwed ¦ Including joint filler | plywood board (1,9 cm) | Process | No impact landfilling | kg | 1 | B1-4: Use stage (embodied) | B4.1
FR06(CS3) tim frame + hemcr fill | 27.1 | Ceiling finish ¦ Cladding ¦ Board ¦ Plywood (19 mm) ¦ Screwed ¦ Including joint filler | plywood board (1,9 cm) | Process | No impact landfilling | kg | 1 | B1-4: Use stage (embodied) | B4.1
FR06(CS3) tim frame + hemcr fill | 27.1 | Ceiling finish ¦ Cladding ¦ Board ¦ Plywood (19 mm) ¦ Screwed ¦ Including joint filler | plywood board (1,9 cm) | Process | Incineration of waste wood, composite [BE]¦ municipal incineration ¦ Alloc Rec, U | kg | 10.83 | B1-4: Use stage (embodied) | B4.1 | 1.8615 | 0.00085347 | 0.00092549
FR06(CS3) tim frame + hemcr fill | 27.1 | Ceiling finish ¦ Cladding ¦ Board ¦ Plywood (19 mm) ¦ Screwed ¦ Including joint filler | plywood board (1,9 cm) | Process | Incineration of waste wood, composite [BE]¦ municipal incineration ¦ Alloc Rec, U | kg | 0.5415 | B1-4: Use stage (embodied) | B4.1 | 0.093073 | 4.2673e-05 | 4.6275e-05
FR06(CS3) tim frame + hemcr fill | 27.1 | Ceiling finish ¦ Cladding ¦ Board ¦ Plywood (19 mm) ¦ Screwed ¦ Including joint filler | plywood board (1,9 cm) | Process | Sorting of waste wooden product, composite [BE] | kg | 6.498 | B1-4: Use stage (embodied) | B4.1 | 0.010588 | 9.2966e-06 | 1.1704e-05
FR06(CS3) tim frame + hemcr fill | 27.1 | Ceiling finish ¦ Cladding ¦ Board ¦ Plywood (19 mm) ¦ Screwed ¦ Including joint filler | plywood board (1,9 cm) | Process | Sorting of waste wooden product, composite [BE] | kg | 0.3249 | B1-4: Use stage (embodied) | B4.1 | 0.0005294 | 4.6483e-07 | 5.8521e-07
FR06(CS3) tim frame + hemcr fill | 27.1 | Ceiling finish ¦ Cladding ¦ Board ¦ Plywood (19 mm) ¦ Screwed ¦ Including joint filler | plywood board (1,9 cm) | Material in | Plywood, for indoor use {RER}¦ production ¦ Alloc Rec, U | m3 | 0.019 | B1-4: Use stage (embodied) | B4.1 | 7.1018 | 0.048206 | 0.0086232
FR06(CS3) tim frame + hemcr fill | 27.1 | Ceiling finish ¦ Cladding ¦ Board ¦ Plywood (19 mm) ¦ Screwed ¦ Including joint filler | plywood board (1,9 cm) | Process | Plywood, for indoor use {RER}¦ production ¦ Alloc Rec, U | m3 | 0.00095 | B1-4: Use stage (embodied) | B4.1 | 0.35509 | 0.0024103 | 0.00043116
FR06(CS3) tim frame + hemcr fill | 27.1 | Ceiling finish ¦ Cladding ¦ Board ¦ Plywood (19 mm) ¦ Screwed ¦ Including joint filler | plywood board (1,9 cm) | Material out | Demolition of waste wood [BE] | kg | 11.4 | B1-4: Use stage (embodied) | B4.1
FR06(CS3) tim frame + hemcr fill | 27.1 | Ceiling finish ¦ Cladding ¦ Board ¦ Plywood (19 mm) ¦ Screwed ¦ Including joint filler | screws | Transport to site | Transport, freight, lorry >32 metric ton, EURO5 {RER}¦ transport, freight, lorry >32 metric ton, EURO5 ¦ Alloc Rec, U | tkm | 0.0018 | B1-4: Use stage (embodied) | B4.1 | 0.00015588 | 8.5783e-08 | 8.414e-08
FR06(CS3) tim frame + hemcr fill | 27.1 | Ceiling finish ¦ Cladding ¦ Board ¦ Plywood (19 mm) ¦ Screwed ¦ Including joint filler | screws | Transport to site | Transport, freight, lorry >32 metric ton, EURO5 {RER}¦ transport, freight, lorry >32 metric ton, EURO5 ¦ Alloc Rec, U | tkm | 9e-05 | B1-4: Use stage (embodied) | B4.1 | 7.794e-06 | 4.2891e-09 | 4.207e-09
FR06(CS3) tim frame + hemcr fill | 27.1 | Ceiling finish ¦ Cladding ¦ Board ¦ Plywood (19 mm) ¦ Screwed ¦ Including joint filler | screws | Transport to site | Transport, freight, lorry 16-32 metric ton, EURO5 {RER}¦ transport, freight, lorry 16-32 metric ton, EURO5 ¦ Alloc Rec, U | tkm | 0.0017355 | B1-4: Use stage (embodied) | B4.1 | 0.00028291 | 1.3344e-07 | 1.4921e-07
FR06(CS3) tim frame + hemcr fill | 27.1 | Ceiling finish ¦ Cladding ¦ Board ¦ Plywood (19 mm) ¦ Screwed ¦ Including joint filler | screws | Transport to site | Transport, freight, lorry 16-32 metric ton, EURO5 {RER}¦ transport, freight, lorry 16-32 metric ton, EURO5 ¦ Alloc Rec, U | tkm | 8.6775e-05 | B1-4: Use stage (embodied) | B4.1 | 1.4146e-05 | 6.6722e-09 | 7.4603e-09
FR06(CS3) tim frame + hemcr fill | 27.1 | Ceiling finish ¦ Cladding ¦ Board ¦ Plywood (19 mm) ¦ Screwed ¦ Including joint filler | screws | Transport to site | Transport, freight, lorry 7.5-16 metric ton, EURO5 {RER}¦ transport, freight, lorry 7.5-16 metric ton, EURO5 ¦ Alloc Rec, U | tkm | 9.45e-05 | B1-4: Use stage (embodied) | B4.1 | 2.0008e-05 | 9.0112e-09 | 1.0261e-08
FR06(CS3) tim frame + hemcr fill | 27.1 | Ceiling finish ¦ Cladding ¦ Board ¦ Plywood (19 mm) ¦ Screwed ¦ Including joint filler | screws | Transport to site | Transport, freight, lorry 7.5-16 metric ton, EURO5 {RER}¦ transport, freight, lorry 7.5-16 metric ton, EURO5 ¦ Alloc Rec, U | tkm | 4.725e-06 | B1-4: Use stage (embodied) | B4.1 | 1.0004e-06 | 4.5056e-10 | 5.1306e-10
FR06(CS3) tim frame + hemcr fill | 27.1 | Ceiling finish ¦ Cladding ¦ Board ¦ Plywood (19 mm) ¦ Screwed ¦ Including joint filler | screws | Transport to site | Transport, freight, lorry 3.5-7.5 metric ton, EURO5 {RER}¦ transport, freight, lorry 3.5-7.5 metric ton, EURO5 ¦ Alloc Rec, U | tkm | 1 | B1-4: Use stage (embodied) | B4.1
FR06(CS3) tim frame + hemcr fill | 27.1 | Ceiling finish ¦ Cladding ¦ Board ¦ Plywood (19 mm) ¦ Screwed ¦ Including joint filler | screws | Transport to site | Transport, freight, lorry 3.5-7.5 metric ton, EURO5 {RER}¦ transport, freight, lorry 3.5-7.5 metric ton, EURO5 ¦ Alloc Rec, U | tkm | 1 | B1-4: Use stage (embodied) | B4.1
FR06(CS3) tim frame + hemcr fill | 27.1 | Ceiling finish ¦ Cladding ¦ Board ¦ Plywood (19 mm) ¦ Screwed ¦ Including joint filler | screws | Transport EOL | Transport, freight, lorry 16-32 metric ton, EURO5 {RER}¦ transport, freight, lorry 16-32 metric ton, EURO5 ¦ Alloc Rec, U | tkm | 0.000975 | B1-4: Use stage (embodied) | B4.1 | 0.00015894 | 7.4969e-08 | 8.3824e-08
FR06(CS3) tim frame + hemcr fill | 27.1 | Ceiling finish ¦ Cladding ¦ Board ¦ Plywood (19 mm) ¦ Screwed ¦ Including joint filler | screws | Transport EOL | Transport, freight, lorry 16-32 metric ton, EURO5 {RER}¦ transport, freight, lorry 16-32 metric ton, EURO5 ¦ Alloc Rec, U | tkm | 4.875e-05 | B1-4: Use stage (embodied) | B4.1 | 7.947e-06 | 3.7484e-09 | 4.1912e-09
FR06(CS3) tim frame + hemcr fill | 27.1 | Ceiling finish ¦ Cladding ¦ Board ¦ Plywood (19 mm) ¦ Screwed ¦ Including joint filler | screws | Transport EOL | Transport, freight, lorry 7.5-16 metric ton, EURO5 {RER}¦ transport, freight, lorry 7.5-16 metric ton, EURO5 ¦ Alloc Rec, U | tkm | 1 | B1-4: Use stage (embodied) | B4.1
FR06(CS3) tim frame + hemcr fill | 27.1 | Ceiling finish ¦ Cladding ¦ Board ¦ Plywood (19 mm) ¦ Screwed ¦ Including joint filler | screws | Transport EOL | Transport, freight, lorry 7.5-16 metric ton, EURO5 {RER}¦ transport, freight, lorry 7.5-16 metric ton, EURO5 ¦ Alloc Rec, U | tkm | 1 | B1-4: Use stage (embodied) | B4.1
FR06(CS3) tim frame + hemcr fill | 27.1 | Ceiling finish ¦ Cladding ¦ Board ¦ Plywood (19 mm) ¦ Screwed ¦ Including joint filler | screws | Transport EOL | Transport, freight, lorry 3.5-7.5 metric ton, EURO5 {RER}¦ transport, freight, lorry 3.5-7.5 metric ton, EURO5 ¦ Alloc Rec, U | tkm | 1 | B1-4: Use stage (embodied) | B4.1
FR06(CS3) tim frame + hemcr fill | 27.1 | Ceiling finish ¦ Cladding ¦ Board ¦ Plywood (19 mm) ¦ Screwed ¦ Including joint filler | screws | Transport EOL | Transport, freight, lorry 3.5-7.5 metric ton, EURO5 {RER}¦ transport, freight, lorry 3.5-7.5 metric ton, EURO5 ¦ Alloc Rec, U | tkm | 1 | B1-4: Use stage (embodied) | B4.1
FR06(CS3) tim frame + hemcr fill | 27.1 | Ceiling finish ¦ Cladding ¦ Board ¦ Plywood (19 mm) ¦ Screwed ¦ Including joint filler | screws | Process | Sorting of waste metals (steel) [BE] | kg | 0.004275 | B1-4: Use stage (embodied) | B4.1 | 4.9203e-06 | 1.4851e-09 | 2.1947e-09
FR06(CS3) tim frame + hemcr fill | 27.1 | Ceiling finish ¦ Cladding ¦ Board ¦ Plywood (19 mm) ¦ Screwed ¦ Including joint filler | screws | Process | Sorting of waste metals (steel) [BE] | kg | 0.00021375 | B1-4: Use stage (embodied) | B4.1 | 2.4602e-07 | 7.4256e-11 | 1.0974e-10
FR06(CS3) tim frame + hemcr fill | 27.1 | Ceiling finish ¦ Cladding ¦ Board ¦ Plywood (19 mm) ¦ Screwed ¦ Including joint filler | screws | Process | Landfilling of scrap steel [BE]¦ inert material landfill ¦ Alloc Rec, U | kg | 0.0015 | B1-4: Use stage (embodied) | B4.1 | 7.9868e-06 | 8.9559e-09 | 1.0228e-08
FR06(CS3) tim frame + hemcr fill | 27.1 | Ceiling finish ¦ Cladding ¦ Board ¦ Plywood (19 mm) ¦ Screwed ¦ Including joint filler | screws | Process | Landfilling of scrap steel [BE]¦ inert material landfill ¦ Alloc Rec, U | kg | 7.5e-05 | B1-4: Use stage (embodied) | B4.1 | 3.9934e-07 | 4.4779e-10 | 5.1138e-10
FR06(CS3) tim frame + hemcr fill | 27.1 | Ceiling finish ¦ Cladding ¦ Board ¦ Plywood (19 mm) ¦ Screwed ¦ Including joint filler | screws | Process | No impact incineration | kg | 1 | B1-4: Use stage (embodied) | B4.1
FR06(CS3) tim frame + hemcr fill | 27.1 | Ceiling finish ¦ Cladding ¦ Board ¦ Plywood (19 mm) ¦ Screwed ¦ Including joint filler | screws | Process | No impact incineration | kg | 1 | B1-4: Use stage (embodied) | B4.1
FR06(CS3) tim frame + hemcr fill | 27.1 | Ceiling finish ¦ Cladding ¦ Board ¦ Plywood (19 mm) ¦ Screwed ¦ Including joint filler | screws | Process | Sorting of waste metals (steel) [BE] | kg | 0.000225 | B1-4: Use stage (embodied) | B4.1 | 2.5896e-07 | 7.8164e-11 | 1.1551e-10
FR06(CS3) tim frame + hemcr fill | 27.1 | Ceiling finish ¦ Cladding ¦ Board ¦ Plywood (19 mm) ¦ Screwed ¦ Including joint filler | screws | Process | Sorting of waste metals (steel) [BE] | kg | 1.125e-05 | B1-4: Use stage (embodied) | B4.1 | 1.2948e-08 | 3.9082e-12 | 5.7755e-12
FR06(CS3) tim frame + hemcr fill | 27.1 | Ceiling finish ¦ Cladding ¦ Board ¦ Plywood (19 mm) ¦ Screwed ¦ Including joint filler | screws | Material in | Chromium steel, screws [RER]¦ production | kg | 0.03 | B1-4: Use stage (embodied) | B4.1 | 0.2179 | 0.00031575 | 0.00014049
FR06(CS3) tim frame + hemcr fill | 27.1 | Ceiling finish ¦ Cladding ¦ Board ¦ Plywood (19 mm) ¦ Screwed ¦ Including joint filler | screws | Process | Chromium steel, screws [RER]¦ production | kg | 0.0015 | B1-4: Use stage (embodied) | B4.1 | 0.010895 | 1.5788e-05 | 7.0245e-06
FR06(CS3) tim frame + hemcr fill | 27.1 | Ceiling finish ¦ Cladding ¦ Board ¦ Plywood (19 mm) ¦ Screwed ¦ Including joint filler | screws | Material out | Demolition of waste wood [BE] | kg | 0.03 | B1-4: Use stage (embodied) | B4.1
FR06(CS3) tim frame + hemcr fill | 27.1 | Ceiling finish ¦ Cladding ¦ Board ¦ Plywood (19 mm) ¦ Screwed ¦ Including joint filler | screw and joint filler | Transport to site | Transport, freight, lorry >32 metric ton, EURO5 {RER}¦ transport, freight, lorry >32 metric ton, EURO5 ¦ Alloc Rec, U | tkm | 0.07818 | B1-4: Use stage (embodied) | B4.1 | 0.0067704 | 3.7258e-06 | 3.6545e-06
FR06(CS3) tim frame + hemcr fill | 27.1 | Ceiling finish ¦ Cladding ¦ Board ¦ Plywood (19 mm) ¦ Screwed ¦ Including joint filler | screw and joint filler | Transport to site | Transport, freight, lorry >32 metric ton, EURO5 {RER}¦ transport, freight, lorry >32 metric ton, EURO5 ¦ Alloc Rec, U | tkm | 0.003909 | B1-4: Use stage (embodied) | B4.1 | 0.00033852 | 1.8629e-07 | 1.8272e-07
FR06(CS3) tim frame + hemcr fill | 27.1 | Ceiling finish ¦ Cladding ¦ Board ¦ Plywood (19 mm) ¦ Screwed ¦ Including joint filler | screw and joint filler | Transport to site | Transport, freight, lorry 16-32 metric ton, EURO5 {RER}¦ transport, freight, lorry 16-32 metric ton, EURO5 ¦ Alloc Rec, U | tkm | 0.039741 | B1-4: Use stage (embodied) | B4.1 | 0.0064785 | 3.0558e-06 | 3.4167e-06
FR06(CS3) tim frame + hemcr fill | 27.1 | Ceiling finish ¦ Cladding ¦ Board ¦ Plywood (19 mm) ¦ Screwed ¦ Including joint filler | screw and joint filler | Transport to site | Transport, freight, lorry 16-32 metric ton, EURO5 {RER}¦ transport, freight, lorry 16-32 metric ton, EURO5 ¦ Alloc Rec, U | tkm | 0.0019871 | B1-4: Use stage (embodied) | B4.1 | 0.00032392 | 1.5279e-07 | 1.7083e-07
FR06(CS3) tim frame + hemcr fill | 27.1 | Ceiling finish ¦ Cladding ¦ Board ¦ Plywood (19 mm) ¦ Screwed ¦ Including joint filler | screw and joint filler | Transport to site | Transport, freight, lorry 7.5-16 metric ton, EURO5 {RER}¦ transport, freight, lorry 7.5-16 metric ton, EURO5 ¦ Alloc Rec, U | tkm | 0.039741 | B1-4: Use stage (embodied) | B4.1 | 0.0084142 | 3.7896e-06 | 4.3153e-06
FR06(CS3) tim frame + hemcr fill | 27.1 | Ceiling finish ¦ Cladding ¦ Board ¦ Plywood (19 mm) ¦ Screwed ¦ Including joint filler | screw and joint filler | Transport to site | Transport, freight, lorry 7.5-16 metric ton, EURO5 {RER}¦ transport, freight, lorry 7.5-16 metric ton, EURO5 ¦ Alloc Rec, U | tkm | 0.0019871 | B1-4: Use stage (embodied) | B4.1 | 0.00042071 | 1.8948e-07 | 2.1577e-07
FR06(CS3) tim frame + hemcr fill | 27.1 | Ceiling finish ¦ Cladding ¦ Board ¦ Plywood (19 mm) ¦ Screwed ¦ Including joint filler | screw and joint filler | Transport to site | Transport, freight, lorry 3.5-7.5 metric ton, EURO5 {RER}¦ transport, freight, lorry 3.5-7.5 metric ton, EURO5 ¦ Alloc Rec, U | tkm | 1 | B1-4: Use stage (embodied) | B4.1
FR06(CS3) tim frame + hemcr fill | 27.1 | Ceiling finish ¦ Cladding ¦ Board ¦ Plywood (19 mm) ¦ Screwed ¦ Including joint filler | screw and joint filler | Transport to site | Transport, freight, lorry 3.5-7.5 metric ton, EURO5 {RER}¦ transport, freight, lorry 3.5-7.5 metric ton, EURO5 ¦ Alloc Rec, U | tkm | 1 | B1-4: Use stage (embodied) | B4.1
FR06(CS3) tim frame + hemcr fill | 27.1 | Ceiling finish ¦ Cladding ¦ Board ¦ Plywood (19 mm) ¦ Screwed ¦ Including joint filler | screw and joint filler | Transport EOL | Transport, freight, lorry 16-32 metric ton, EURO5 {RER}¦ transport, freight, lorry 16-32 metric ton, EURO5 ¦ Alloc Rec, U | tkm | 0.09121 | B1-4: Use stage (embodied) | B4.1 | 0.014869 | 7.0132e-06 | 7.8416e-06
FR06(CS3) tim frame + hemcr fill | 27.1 | Ceiling finish ¦ Cladding ¦ Board ¦ Plywood (19 mm) ¦ Screwed ¦ Including joint filler | screw and joint filler | Transport EOL | Transport, freight, lorry 16-32 metric ton, EURO5 {RER}¦ transport, freight, lorry 16-32 metric ton, EURO5 ¦ Alloc Rec, U | tkm | 0.0045605 | B1-4: Use stage (embodied) | B4.1 | 0.00074343 | 3.5066e-07 | 3.9208e-07
FR06(CS3) tim frame + hemcr fill | 27.1 | Ceiling finish ¦ Cladding ¦ Board ¦ Plywood (19 mm) ¦ Screwed ¦ Including joint filler | screw and joint filler | Transport EOL | Transport, freight, lorry 7.5-16 metric ton, EURO5 {RER}¦ transport, freight, lorry 7.5-16 metric ton, EURO5 ¦ Alloc Rec, U | tkm | 1 | B1-4: Use stage (embodied) | B4.1
FR06(CS3) tim frame + hemcr fill | 27.1 | Ceiling finish ¦ Cladding ¦ Board ¦ Plywood (19 mm) ¦ Screwed ¦ Including joint filler | screw and joint filler | Transport EOL | Transport, freight, lorry 7.5-16 metric ton, EURO5 {RER}¦ transport, freight, lorry 7.5-16 metric ton, EURO5 ¦ Alloc Rec, U | tkm | 1 | B1-4: Use stage (embodied) | B4.1
FR06(CS3) tim frame + hemcr fill | 27.1 | Ceiling finish ¦ Cladding ¦ Board ¦ Plywood (19 mm) ¦ Screwed ¦ Including joint filler | screw and joint filler | Transport EOL | Transport, freight, lorry 3.5-7.5 metric ton, EURO5 {RER}¦ transport, freight, lorry 3.5-7.5 metric ton, EURO5 ¦ Alloc Rec, U | tkm | 1 | B1-4: Use stage (embodied) | B4.1
FR06(CS3) tim frame + hemcr fill | 27.1 | Ceiling finish ¦ Cladding ¦ Board ¦ Plywood (19 mm) ¦ Screwed ¦ Including joint filler | screw and joint filler | Transport EOL | Transport, freight, lorry 3.5-7.5 metric ton, EURO5 {RER}¦ transport, freight, lorry 3.5-7.5 metric ton, EURO5 ¦ Alloc Rec, U | tkm | 1 | B1-4: Use stage (embodied) | B4.1
FR06(CS3) tim frame + hemcr fill | 27.1 | Ceiling finish ¦ Cladding ¦ Board ¦ Plywood (19 mm) ¦ Screwed ¦ Including joint filler | screw and joint filler | Process | Sorting of waste gypsum plasterboard [BE]¦ Alloc Rec, U | kg | 0.1303 | B1-4: Use stage (embodied) | B4.1 | 0.00021785 | 1.333e-07 | 1.7498e-07
FR06(CS3) tim frame + hemcr fill | 27.1 | Ceiling finish ¦ Cladding ¦ Board ¦ Plywood (19 mm) ¦ Screwed ¦ Including joint filler | screw and joint filler | Process | Sorting of waste gypsum plasterboard [BE]¦ Alloc Rec, U | kg | 0.006515 | B1-4: Use stage (embodied) | B4.1 | 1.0893e-05 | 6.6652e-09 | 8.7492e-09
FR06(CS3) tim frame + hemcr fill | 27.1 | Ceiling finish ¦ Cladding ¦ Board ¦ Plywood (19 mm) ¦ Screwed ¦ Including joint filler | screw and joint filler | Process | Landfilling of waste plasterboard, reinforced [BE]¦ inert material landfill | kg | 1.0424 | B1-4: Use stage (embodied) | B4.1 | 0.0055503 | 6.2237e-06 | 7.1075e-06
FR06(CS3) tim frame + hemcr fill | 27.1 | Ceiling finish ¦ Cladding ¦ Board ¦ Plywood (19 mm) ¦ Screwed ¦ Including joint filler | screw and joint filler | Process | Landfilling of waste plasterboard, reinforced [BE]¦ inert material landfill | kg | 0.05212 | B1-4: Use stage (embodied) | B4.1 | 0.00027752 | 3.1119e-07 | 3.5538e-07
FR06(CS3) tim frame + hemcr fill | 27.1 | Ceiling finish ¦ Cladding ¦ Board ¦ Plywood (19 mm) ¦ Screwed ¦ Including joint filler | screw and joint filler | Process | No impact incineration | kg | 1 | B1-4: Use stage (embodied) | B4.1
FR06(CS3) tim frame + hemcr fill | 27.1 | Ceiling finish ¦ Cladding ¦ Board ¦ Plywood (19 mm) ¦ Screwed ¦ Including joint filler | screw and joint filler | Process | No impact incineration | kg | 1 | B1-4: Use stage (embodied) | B4.1
FR06(CS3) tim frame + hemcr fill | 27.1 | Ceiling finish ¦ Cladding ¦ Board ¦ Plywood (19 mm) ¦ Screwed ¦ Including joint filler | screw and joint filler | Process | Sorting of waste gypsum plasterboard [BE]¦ Alloc Rec, U | kg | 0.5212 | B1-4: Use stage (embodied) | B4.1 | 0.00087141 | 5.3322e-07 | 6.9993e-07
FR06(CS3) tim frame + hemcr fill | 27.1 | Ceiling finish ¦ Cladding ¦ Board ¦ Plywood (19 mm) ¦ Screwed ¦ Including joint filler | screw and joint filler | Process | Sorting of waste gypsum plasterboard [BE]¦ Alloc Rec, U | kg | 0.02606 | B1-4: Use stage (embodied) | B4.1 | 4.3571e-05 | 2.6661e-08 | 3.4997e-08
FR06(CS3) tim frame + hemcr fill | 27.1 | Ceiling finish ¦ Cladding ¦ Board ¦ Plywood (19 mm) ¦ Screwed ¦ Including joint filler | screw and joint filler | Material in | Gypsum putty [RER]¦ production | kg | 1.303 | B1-4: Use stage (embodied) | B4.1 | 0.84355 | 0.00078831 | 0.00091471
FR06(CS3) tim frame + hemcr fill | 27.1 | Ceiling finish ¦ Cladding ¦ Board ¦ Plywood (19 mm) ¦ Screwed ¦ Including joint filler | screw and joint filler | Process | Gypsum putty [RER]¦ production | kg | 0.06515 | B1-4: Use stage (embodied) | B4.1 | 0.042178 | 3.9416e-05 | 4.5735e-05
FR06(CS3) tim frame + hemcr fill | 27.1 | Ceiling finish ¦ Cladding ¦ Board ¦ Plywood (19 mm) ¦ Screwed ¦ Including joint filler | screw and joint filler | Material out | Demolition of waste wood [BE] | kg | 1.303 | B1-4: Use stage (embodied) | B4.1
FR06(CS3) tim frame + hemcr fill | 27.1 | Ceiling finish ¦ Cladding ¦ Board ¦ Plywood (19 mm) ¦ Screwed ¦ Including joint filler | screw and joint filler | Process | No impact material | kg | 1 | B1-4: Use stage (embodied) | B2.3
FR06(CS3) tim frame + hemcr fill | 27.1 | Ceiling finish ¦ Cladding ¦ Board ¦ Plywood (19 mm) ¦ Screwed ¦ Including joint filler | screw and joint filler | Process | Tap water {RER}¦ market group for ¦ Alloc Rec, U | kg | 0.025 | B1-4: Use stage (embodied) | B2.3 | 9.45e-06 | 5.9e-09 | 5.275e-09
FR06(CS3) tim frame + hemcr fill | 27.1 | Ceiling finish ¦ Cladding ¦ Board ¦ Plywood (19 mm) ¦ Screwed ¦ Including joint filler | screw and joint filler | Process | Base plaster [RER]¦ production ¦ Alloc Rec, U | kg | 0.5 | B1-4: Use stage (embodied) | B2.3 | 0.12968 | 3.99e-05 | 4.365e-05
FR06(CS3) tim frame + hemcr fill | 27.1 | Ceiling finish ¦ Cladding ¦ Board ¦ Plywood (19 mm) ¦ Screwed ¦ Including joint filler | screw and joint filler | Process | Tap water {RER}¦ market group for ¦ Alloc Rec, U | kg | 0.041 | B1-4: Use stage (embodied) | B2.3 | 1.5498e-05 | 9.676e-09 | 8.651e-09
FR06(CS3) tim frame + hemcr fill | 27.1 | Ceiling finish ¦ Cladding ¦ Board ¦ Plywood (19 mm) ¦ Screwed ¦ Including joint filler | screw and joint filler | Process | No impact material | kg | 1 | B1-4: Use stage (embodied) | B2.3
FR06(CS3) tim frame + hemcr fill | 27.1 | Ceiling finish ¦ Cladding ¦ Board ¦ Plywood (19 mm) ¦ Screwed ¦ Including joint filler | screw and joint filler | Process | Tap water {RER}¦ market group for ¦ Alloc Rec, U | kg | 0.025 | B1-4: Use stage (embodied) | B2.3 | 9.45e-06 | 5.9e-09 | 5.275e-09
FR06(CS3) tim frame + hemcr fill | 27.1 | Ceiling finish ¦ Cladding ¦ Board ¦ Plywood (19 mm) ¦ Screwed ¦ Including joint filler | screw and joint filler | Process | Base plaster [RER]¦ production ¦ Alloc Rec, U | kg | 0.5 | B1-4: Use stage (embodied) | B2.3 | 0.12968 | 3.99e-05 | 4.365e-05
FR06(CS3) tim frame + hemcr fill | 27.1 | Ceiling finish ¦ Cladding ¦ Board ¦ Plywood (19 mm) ¦ Screwed ¦ Including joint filler | screw and joint filler | Process | Tap water {RER}¦ market group for ¦ Alloc Rec, U | kg | 0.041 | B1-4: Use stage (embodied) | B2.3 | 1.5498e-05 | 9.676e-09 | 8.651e-09
FR06(CS3) tim frame + hemcr fill | 27.1 | Ceiling finish ¦ Cladding ¦ Board ¦ Plywood (19 mm) ¦ Screwed ¦ Including joint filler | plywood board (1,9 cm) | Material out | Demolition of waste wood [BE] | kg | 11.4 | C1-4: End of life stage | C1
FR06(CS3) tim frame + hemcr fill | 27.1 | Ceiling finish ¦ Cladding ¦ Board ¦ Plywood (19 mm) ¦ Screwed ¦ Including joint filler | screws | Material out | Demolition of waste wood [BE] | kg | 0.03 | C1-4: End of life stage | C1
FR06(CS3) tim frame + hemcr fill | 27.1 | Ceiling finish ¦ Cladding ¦ Board ¦ Plywood (19 mm) ¦ Screwed ¦ Including joint filler | screw and joint filler | Material out | Demolition of waste wood [BE] | kg | 1.303 | C1-4: End of life stage | C1
FR06(CS3) tim frame + hemcr fill | 27.1 | Ceiling finish ¦ Cladding ¦ Board ¦ Plywood (19 mm) ¦ Screwed ¦ Including joint filler | plywood board (1,9 cm) | Transport EOL | Transport, freight, lorry 16-32 metric ton, EURO5 {RER}¦ transport, freight, lorry 16-32 metric ton, EURO5 ¦ Alloc Rec, U | tkm | 1.425 | C1-4: End of life stage | C2 | 0.2323 | 0.00010957 | 0.00012251
FR06(CS3) tim frame + hemcr fill | 27.1 | Ceiling finish ¦ Cladding ¦ Board ¦ Plywood (19 mm) ¦ Screwed ¦ Including joint filler | plywood board (1,9 cm) | Transport EOL | Transport, freight, lorry 7.5-16 metric ton, EURO5 {RER}¦ transport, freight, lorry 7.5-16 metric ton, EURO5 ¦ Alloc Rec, U | tkm | 1 | C1-4: End of life stage | C2
FR06(CS3) tim frame + hemcr fill | 27.1 | Ceiling finish ¦ Cladding ¦ Board ¦ Plywood (19 mm) ¦ Screwed ¦ Including joint filler | plywood board (1,9 cm) | Transport EOL | Transport, freight, lorry 3.5-7.5 metric ton, EURO5 {RER}¦ transport, freight, lorry 3.5-7.5 metric ton, EURO5 ¦ Alloc Rec, U | tkm | 1 | C1-4: End of life stage | C2
FR06(CS3) tim frame + hemcr fill | 27.1 | Ceiling finish ¦ Cladding ¦ Board ¦ Plywood (19 mm) ¦ Screwed ¦ Including joint filler | screws | Transport EOL | Transport, freight, lorry 16-32 metric ton, EURO5 {RER}¦ transport, freight, lorry 16-32 metric ton, EURO5 ¦ Alloc Rec, U | tkm | 0.000975 | C1-4: End of life stage | C2 | 0.00015894 | 7.4969e-08 | 8.3824e-08
FR06(CS3) tim frame + hemcr fill | 27.1 | Ceiling finish ¦ Cladding ¦ Board ¦ Plywood (19 mm) ¦ Screwed ¦ Including joint filler | screws | Transport EOL | Transport, freight, lorry 7.5-16 metric ton, EURO5 {RER}¦ transport, freight, lorry 7.5-16 metric ton, EURO5 ¦ Alloc Rec, U | tkm | 1 | C1-4: End of life stage | C2
FR06(CS3) tim frame + hemcr fill | 27.1 | Ceiling finish ¦ Cladding ¦ Board ¦ Plywood (19 mm) ¦ Screwed ¦ Including joint filler | screws | Transport EOL | Transport, freight, lorry 3.5-7.5 metric ton, EURO5 {RER}¦ transport, freight, lorry 3.5-7.5 metric ton, EURO5 ¦ Alloc Rec, U | tkm | 1 | C1-4: End of life stage | C2
FR06(CS3) tim frame + hemcr fill | 27.1 | Ceiling finish ¦ Cladding ¦ Board ¦ Plywood (19 mm) ¦ Screwed ¦ Including joint filler | screw and joint filler | Transport EOL | Transport, freight, lorry 16-32 metric ton, EURO5 {RER}¦ transport, freight, lorry 16-32 metric ton, EURO5 ¦ Alloc Rec, U | tkm | 0.09121 | C1-4: End of life stage | C2 | 0.014869 | 7.0132e-06 | 7.8416e-06
FR06(CS3) tim frame + hemcr fill | 27.1 | Ceiling finish ¦ Cladding ¦ Board ¦ Plywood (19 mm) ¦ Screwed ¦ Including joint filler | screw and joint filler | Transport EOL | Transport, freight, lorry 7.5-16 metric ton, EURO5 {RER}¦ transport, freight, lorry 7.5-16 metric ton, EURO5 ¦ Alloc Rec, U | tkm | 1 | C1-4: End of life stage | C2
FR06(CS3) tim frame + hemcr fill | 27.1 | Ceiling finish ¦ Cladding ¦ Board ¦ Plywood (19 mm) ¦ Screwed ¦ Including joint filler | screw and joint filler | Transport EOL | Transport, freight, lorry 3.5-7.5 metric ton, EURO5 {RER}¦ transport, freight, lorry 3.5-7.5 metric ton, EURO5 ¦ Alloc Rec, U | tkm | 1 | C1-4: End of life stage | C2
FR06(CS3) tim frame + hemcr fill | 27.1 | Ceiling finish ¦ Cladding ¦ Board ¦ Plywood (19 mm) ¦ Screwed ¦ Including joint filler | plywood board (1,9 cm) | Process | Sorting of waste wooden product, composite [BE] | kg | 0.342 | C1-4: End of life stage | C3 | 0.00055726 | 4.8929e-07 | 6.1601e-07
FR06(CS3) tim frame + hemcr fill | 27.1 | Ceiling finish ¦ Cladding ¦ Board ¦ Plywood (19 mm) ¦ Screwed ¦ Including joint filler | screws | Process | Sorting of waste metals (steel) [BE] | kg | 0.004275 | C1-4: End of life stage | C3 | 4.9203e-06 | 1.4851e-09 | 2.1947e-09
FR06(CS3) tim frame + hemcr fill | 27.1 | Ceiling finish ¦ Cladding ¦ Board ¦ Plywood (19 mm) ¦ Screwed ¦ Including joint filler | screw and joint filler | Process | Sorting of waste gypsum plasterboard [BE]¦ Alloc Rec, U | kg | 0.1303 | C1-4: End of life stage | C3 | 0.00021785 | 1.333e-07 | 1.7498e-07
FR06(CS3) tim frame + hemcr fill | 27.1 | Ceiling finish ¦ Cladding ¦ Board ¦ Plywood (19 mm) ¦ Screwed ¦ Including joint filler | plywood board (1,9 cm) | Process | No impact landfilling | kg | 1 | C1-4: End of life stage | C4
FR06(CS3) tim frame + hemcr fill | 27.1 | Ceiling finish ¦ Cladding ¦ Board ¦ Plywood (19 mm) ¦ Screwed ¦ Including joint filler | plywood board (1,9 cm) | Process | Incineration of waste wood, composite [BE]¦ municipal incineration ¦ Alloc Rec, U | kg | 10.83 | C1-4: End of life stage | C4 | 1.8615 | 0.00085347 | 0.00092549
FR06(CS3) tim frame + hemcr fill | 27.1 | Ceiling finish ¦ Cladding ¦ Board ¦ Plywood (19 mm) ¦ Screwed ¦ Including joint filler | plywood board (1,9 cm) | Process | Sorting of waste wooden product, composite [BE] | kg | 6.498 | C1-4: End of life stage | C4 | 0.010588 | 9.2966e-06 | 1.1704e-05
FR06(CS3) tim frame + hemcr fill | 27.1 | Ceiling finish ¦ Cladding ¦ Board ¦ Plywood (19 mm) ¦ Screwed ¦ Including joint filler | screws | Process | Landfilling of scrap steel [BE]¦ inert material landfill ¦ Alloc Rec, U | kg | 0.0015 | C1-4: End of life stage | C4 | 7.9868e-06 | 8.9559e-09 | 1.0228e-08
FR06(CS3) tim frame + hemcr fill | 27.1 | Ceiling finish ¦ Cladding ¦ Board ¦ Plywood (19 mm) ¦ Screwed ¦ Including joint filler | screws | Process | No impact incineration | kg | 1 | C1-4: End of life stage | C4
FR06(CS3) tim frame + hemcr fill | 27.1 | Ceiling finish ¦ Cladding ¦ Board ¦ Plywood (19 mm) ¦ Screwed ¦ Including joint filler | screws | Process | Sorting of waste metals (steel) [BE] | kg | 0.000225 | C1-4: End of life stage | C4 | 2.5896e-07 | 7.8164e-11 | 1.1551e-10
FR06(CS3) tim frame + hemcr fill | 27.1 | Ceiling finish ¦ Cladding ¦ Board ¦ Plywood (19 mm) ¦ Screwed ¦ Including joint filler | screw and joint filler | Process | Landfilling of waste plasterboard, reinforced [BE]¦ inert material landfill | kg | 1.0424 | C1-4: End of life stage | C4 | 0.0055503 | 6.2237e-06 | 7.1075e-06
FR06(CS3) tim frame + hemcr fill | 27.1 | Ceiling finish ¦ Cladding ¦ Board ¦ Plywood (19 mm) ¦ Screwed ¦ Including joint filler | screw and joint filler | Process | No impact incineration | kg | 1 | C1-4: End of life stage | C4
FR06(CS3) tim frame + hemcr fill | 27.1 | Ceiling finish ¦ Cladding ¦ Board ¦ Plywood (19 mm) ¦ Screwed ¦ Including joint filler | screw and joint filler | Process | Sorting of waste gypsum plasterboard [BE]¦ Alloc Rec, U | kg | 0.5212 | C1-4: End of life stage | C4 | 0.00087141 | 5.3322e-07 | 6.9993e-07